## Plate 1 - Sheet1
Software Version | 3.16.10
Experiment File Path: | C:\Users\rlmlab\Desktop\Jason L\Chlamy-x-microbes-2025-block2\JRL_block2_30_32_11.xpt
Protocol File Path: | C:\Users\rlmlab\Desktop\Jason L\Chlamy-x-microbes-2025-block2\JRL-chlamy-x-mic-block2.prt
Plate Number | Plate 1
Date | 2025-05-29
Time | 15:33
Reader Type: | Synergy H1
Reader Serial Number: | 2410070B
Reading Type | Reader
Procedure Details
Plate Type | 96 WELL PLATE (Use plate lid)
Eject plate on completion
Set Temperature | Incubator off
Shake | Double Orbital: 0:15 (MM:SS)
Frequency: 282 cpm (3 mm)
Read | Fluorescence Endpoint
Full Plate
Filter Set 1
Excitation: 440, Emission: 670
Optics: Bottom, Gain: extended
Light Source: Xenon Flash, Lamp Energy: High, Extended Dynamic Range
Read Speed: Normal, Delay: 100 msec, Measurements/Data Point: 10
Read Height: 7 mm
Read | Absorbance Endpoint
Full Plate
Wavelengths: 600
Read Speed: Normal, Delay: 100 msec, Measurements/Data Point: 8
Layout
|  | 1 | 2 | 3 | 4 | 5 | 6 | 7 | 8 | 9 | 10 | 11 | 12
| A | SPL1 | SPL2 | SPL3 | SPL4 | SPL5 | SPL6 | SPL7 | SPL8 | SPL9 | SPL10 | SPL11 | SPL12 | Well ID
| B | SPL13 | SPL14 | SPL15 | SPL16 | SPL17 | SPL18 | SPL19 | SPL20 | SPL21 | SPL22 | SPL23 | SPL24 | Well ID
| C | SPL25 | SPL26 | SPL27 | SPL28 | SPL29 | SPL30 | SPL31 | SPL32 | SPL33 | SPL34 | SPL35 | SPL36 | Well ID
| D | SPL37 | SPL38 | SPL39 | SPL40 | SPL41 | SPL42 | SPL43 | SPL44 | SPL45 | SPL46 | SPL47 | SPL48 | Well ID
| E | SPL49 | SPL50 | SPL51 | SPL52 | SPL53 | SPL54 | SPL55 | SPL56 | SPL57 | SPL58 | SPL59 | SPL60 | Well ID
| F | SPL61 | SPL62 | SPL63 | SPL64 | SPL65 | SPL66 | SPL67 | SPL68 | SPL69 | SPL70 | SPL71 | SPL72 | Well ID
| G | SPL73 | SPL74 | SPL75 | SPL76 | SPL77 | SPL78 | SPL79 | SPL80 | SPL81 | SPL82 | SPL83 | SPL84 | Well ID
| H | SPL85 | SPL86 | SPL87 | SPL88 | SPL89 | SPL90 | SPL91 | SPL92 | SPL93 | SPL94 | SPL95 | SPL96 | Well ID
Results
Actual Temperature: | 22.1
Actual Temperature: | 22.1
|  | 1 | 2 | 3 | 4 | 5 | 6 | 7 | 8 | 9 | 10 | 11 | 12
| A | 11 | 9 | 12 | 9 | 11 | 12 | 9 | 9 | 12 | 14 | 12 | 10 | Read 1:440,670
|  | 0.983 | 1.016 | 1.039 | 0.984 | 1.036 | 1.011 | 0.922 | 0.939 | 0.993 | 1.024 | 1.066 | 1.076 | Read 2:600
| B | 11 | 11 | 11 | 8 | 99 | 1800 | 10 | 12 | 947 | 11 | 8 | 14 | Read 1:440,670
|  | 1.059 | 1.137 | 1.006 | 1.095 | 1.095 | 0.783 | 1.208 | 1.121 | 1.366 | 1.228 | 0.973 | 1.043 | Read 2:600
| C | 10 | 9 | 6 | 9 | 885 | 10 | 12 | 46 | 544 | 9 | 127 | 12 | Read 1:440,670
|  | 0.991 | 1.236 | 1.349 | 1.117 | 1.556 | 1.347 | 1.148 | 1.206 | 1.381 | 0.926 | 0.962 | 1.085 | Read 2:600
| D | 9 | 7 | 9 | 7 | 11 | 10 | 2346 | 49 | 12 | 11 | 7 | 13 | Read 1:440,670
|  | 1.092 | 1.164 | 1.439 | 1.209 | 1.295 | 1.337 | 1.434 | 1.279 | 0.97 | 1.161 | 0.852 | 1.064 | Read 2:600
| E | 13 | 67 | 263 | 8 | 10 | 10 | 8 | 110 | 9 | 21 | 7 | 11 | Read 1:440,670
|  | 0.945 | 1.367 | 1.294 | 1.432 | 1.353 | 1.322 | 1.282 | 1.337 | 1.098 | 0.929 | 1.127 | 0.95 | Read 2:600
| F | 8 | 11 | 771 | 10 | 9 | 54 | 10 | 7 | 10 | 10 | 30 | 9 | Read 1:440,670
|  | 0.803 | 1.284 | 1.538 | 1.349 | 1.411 | 1.31 | 1.254 | 1.103 | 1.008 | 1.027 | 0.971 | 0.961 | Read 2:600
| G | 10 | 6 | 3359 | 124 | 7 | 10 | 1616 | 12 | 30 | 100 | 10 | 8 | Read 1:440,670
|  | 1.005 | 1.207 | 1.473 | 1.215 | 1.11 | 1.134 | 1.244 | 0.958 | 1.111 | 1.206 | 0.928 | 0.969 | Read 2:600
| H | 13 | 12 | 13 | 12 | 9 | 9 | 8 | 10 | 9 | 10 | 12 | 12 | Read 1:440,670
|  | 0.997 | 1.102 | 1.094 | 1.208 | 1.185 | 1.121 | 1.034 | 1.059 | 0.944 | 1.104 | 1.168 | 0.99 | Read 2:600