## Plate 1 - Sheet1
Software Version | 3.16.10
Experiment File Path: | C:\Users\rlmlab\Desktop\Jason L\Chlamy-x-microbes-2025-block2\JRL_block2_30_32_5.xpt
Protocol File Path: | C:\Users\rlmlab\Desktop\Jason L\Chlamy-x-microbes-2025-block2\JRL-chlamy-x-mic-block2.prt
Plate Number | Plate 1
Date | 2025-05-24
Time | 13:52
Reader Type: | Synergy H1
Reader Serial Number: | 2410070B
Reading Type | Reader
Procedure Details
Plate Type | 96 WELL PLATE (Use plate lid)
Eject plate on completion
Set Temperature | Incubator off
Shake | Double Orbital: 0:15 (MM:SS)
Frequency: 282 cpm (3 mm)
Read | Fluorescence Endpoint
Full Plate
Filter Set 1
Excitation: 440, Emission: 670
Optics: Bottom, Gain: extended
Light Source: Xenon Flash, Lamp Energy: High, Extended Dynamic Range
Read Speed: Normal, Delay: 100 msec, Measurements/Data Point: 10
Read Height: 7 mm
Read | Absorbance Endpoint
Full Plate
Wavelengths: 600
Read Speed: Normal, Delay: 100 msec, Measurements/Data Point: 8
Layout
|  | 1 | 2 | 3 | 4 | 5 | 6 | 7 | 8 | 9 | 10 | 11 | 12
| A | SPL1 | SPL2 | SPL3 | SPL4 | SPL5 | SPL6 | SPL7 | SPL8 | SPL9 | SPL10 | SPL11 | SPL12 | Well ID
| B | SPL13 | SPL14 | SPL15 | SPL16 | SPL17 | SPL18 | SPL19 | SPL20 | SPL21 | SPL22 | SPL23 | SPL24 | Well ID
| C | SPL25 | SPL26 | SPL27 | SPL28 | SPL29 | SPL30 | SPL31 | SPL32 | SPL33 | SPL34 | SPL35 | SPL36 | Well ID
| D | SPL37 | SPL38 | SPL39 | SPL40 | SPL41 | SPL42 | SPL43 | SPL44 | SPL45 | SPL46 | SPL47 | SPL48 | Well ID
| E | SPL49 | SPL50 | SPL51 | SPL52 | SPL53 | SPL54 | SPL55 | SPL56 | SPL57 | SPL58 | SPL59 | SPL60 | Well ID
| F | SPL61 | SPL62 | SPL63 | SPL64 | SPL65 | SPL66 | SPL67 | SPL68 | SPL69 | SPL70 | SPL71 | SPL72 | Well ID
| G | SPL73 | SPL74 | SPL75 | SPL76 | SPL77 | SPL78 | SPL79 | SPL80 | SPL81 | SPL82 | SPL83 | SPL84 | Well ID
| H | SPL85 | SPL86 | SPL87 | SPL88 | SPL89 | SPL90 | SPL91 | SPL92 | SPL93 | SPL94 | SPL95 | SPL96 | Well ID
Results
Actual Temperature: | 22.8
Actual Temperature: | 22.8
|  | 1 | 2 | 3 | 4 | 5 | 6 | 7 | 8 | 9 | 10 | 11 | 12
| A | 11 | 13 | 14 | 15 | 13 | 13 | 13 | 16 | 12 | 12 | 12 | 11 | Read 1:440,670
|  | 1.02 | 1.003 | 1.032 | 0.967 | 1.036 | 0.995 | 0.972 | 0.93 | 0.978 | 1.001 | 1.069 | 0.977 | Read 2:600
| B | 13 | 11 | 9 | 11 | 709 | 252 | 11 | 11 | 2300 | 12 | 16 | 14 | Read 1:440,670
|  | 1.059 | 1.159 | 1.004 | 1.065 | 1.076 | 0.631 | 1.197 | 1.142 | 1.177 | 1.287 | 1.002 | 1.004 | Read 2:600
| C | 12 | 9 | 13 | 14 | 2469 | 13 | 11 | 57 | 3641 | 14 | 71 | 10 | Read 1:440,670
|  | 1.003 | 1.242 | 1.382 | 1.118 | 1.239 | 1.301 | 1.138 | 1.206 | 1.389 | 0.962 | 0.966 | 1.04 | Read 2:600
| D | 15 | 13 | 13 | 12 | 12 | 13 | 243 | 179 | 12 | 31 | 12 | 12 | Read 1:440,670
|  | 1.185 | 1.192 | 1.547 | 1.221 | 1.306 | 1.262 | 1.255 | 1.241 | 0.975 | 1.15 | 0.911 | 1.06 | Read 2:600
| E | 13 | 109 | 90 | 11 | 13 | 10 | 12 | 854 | 18 | 15 | 13 | 9 | Read 1:440,670
|  | 1.018 | 1.505 | 1.407 | 1.519 | 1.405 | 1.328 | 1.332 | 1.368 | 1.127 | 0.98 | 1.244 | 0.931 | Read 2:600
| F | 11 | 11 | 2939 | 13 | 10 | 48 | 13 | 15 | 9 | 11 | 108 | 14 | Read 1:440,670
|  | 0.825 | 1.412 | 1.536 | 1.458 | 1.464 | 1.36 | 1.374 | 1.149 | 1.057 | 1.077 | 1.066 | 0.982 | Read 2:600
| G | 14 | 11 | 1042 | 38 | 12 | 12 | 149 | 9 | 18 | 396 | 12 | 11 | Read 1:440,670
|  | 1.034 | 1.286 | 1.312 | 1.31 | 1.197 | 1.189 | 1.202 | 1.029 | 1.163 | 1.265 | 0.983 | 0.958 | Read 2:600
| H | 11 | 11 | 12 | 10 | 12 | 15 | 12 | 15 | 10 | 11 | 9 | 10 | Read 1:440,670
|  | 0.99 | 1.09 | 1.07 | 1.201 | 1.188 | 1.08 | 1.014 | 1.056 | 0.916 | 1.124 | 1.183 | 0.93 | Read 2:600