## Plate 1 - Sheet1
Software Version | 3.16.10
Experiment File Path: | C:\Users\rlmlab\Desktop\Jason L\Chlamy-x-microbes-2025-block2\JRL_block2_30_32_8.xpt
Protocol File Path: | C:\Users\rlmlab\Desktop\Jason L\Chlamy-x-microbes-2025-block2\JRL-chlamy-x-mic-block2.prt
Plate Number | Plate 1
Date | 2025-05-26
Time | 17:29
Reader Type: | Synergy H1
Reader Serial Number: | 2410070B
Reading Type | Reader
Procedure Details
Plate Type | 96 WELL PLATE (Use plate lid)
Eject plate on completion
Set Temperature | Incubator off
Shake | Double Orbital: 0:15 (MM:SS)
Frequency: 282 cpm (3 mm)
Read | Fluorescence Endpoint
Full Plate
Filter Set 1
Excitation: 440, Emission: 670
Optics: Bottom, Gain: extended
Light Source: Xenon Flash, Lamp Energy: High, Extended Dynamic Range
Read Speed: Normal, Delay: 100 msec, Measurements/Data Point: 10
Read Height: 7 mm
Read | Absorbance Endpoint
Full Plate
Wavelengths: 600
Read Speed: Normal, Delay: 100 msec, Measurements/Data Point: 8
Layout
|  | 1 | 2 | 3 | 4 | 5 | 6 | 7 | 8 | 9 | 10 | 11 | 12
| A | SPL1 | SPL2 | SPL3 | SPL4 | SPL5 | SPL6 | SPL7 | SPL8 | SPL9 | SPL10 | SPL11 | SPL12 | Well ID
| B | SPL13 | SPL14 | SPL15 | SPL16 | SPL17 | SPL18 | SPL19 | SPL20 | SPL21 | SPL22 | SPL23 | SPL24 | Well ID
| C | SPL25 | SPL26 | SPL27 | SPL28 | SPL29 | SPL30 | SPL31 | SPL32 | SPL33 | SPL34 | SPL35 | SPL36 | Well ID
| D | SPL37 | SPL38 | SPL39 | SPL40 | SPL41 | SPL42 | SPL43 | SPL44 | SPL45 | SPL46 | SPL47 | SPL48 | Well ID
| E | SPL49 | SPL50 | SPL51 | SPL52 | SPL53 | SPL54 | SPL55 | SPL56 | SPL57 | SPL58 | SPL59 | SPL60 | Well ID
| F | SPL61 | SPL62 | SPL63 | SPL64 | SPL65 | SPL66 | SPL67 | SPL68 | SPL69 | SPL70 | SPL71 | SPL72 | Well ID
| G | SPL73 | SPL74 | SPL75 | SPL76 | SPL77 | SPL78 | SPL79 | SPL80 | SPL81 | SPL82 | SPL83 | SPL84 | Well ID
| H | SPL85 | SPL86 | SPL87 | SPL88 | SPL89 | SPL90 | SPL91 | SPL92 | SPL93 | SPL94 | SPL95 | SPL96 | Well ID
Results
Actual Temperature: | 23.8
Actual Temperature: | 23.8
|  | 1 | 2 | 3 | 4 | 5 | 6 | 7 | 8 | 9 | 10 | 11 | 12
| A | 14 | 9 | 12 | 10 | 11 | 11 | 12 | 12 | 11 | 13 | 12 | 11 | Read 1:440,670
|  | 0.996 | 0.995 | 1.068 | 0.977 | 1.032 | 1.007 | 0.958 | 0.932 | 0.959 | 1.007 | 1.041 | 1.071 | Read 2:600
| B | 10 | 11 | 9 | 6 | 232 | 903 | 11 | 9 | 3406 | 12 | 13 | 15 | Read 1:440,670
|  | 1.045 | 1.135 | 0.997 | 1.109 | 1.063 | 0.697 | 1.19 | 1.108 | 1.352 | 1.27 | 0.979 | 0.995 | Read 2:600
| C | 12 | 9 | 10 | 12 | 3274 | 12 | 13 | 67 | 2140 | 11 | 103 | 9 | Read 1:440,670
|  | 0.98 | 1.355 | 1.477 | 1.163 | 1.492 | 1.325 | 1.125 | 1.194 | 1.4 | 0.913 | 0.946 | 1.073 | Read 2:600
| D | 8 | 9 | 8 | 8 | 10 | 12 | 1115 | 99 | 9 | 26 | 10 | 12 | Read 1:440,670
|  | 1.067 | 1.254 | 1.493 | 1.301 | 1.303 | 1.291 | 1.308 | 1.347 | 0.985 | 1.153 | 0.869 | 1.052 | Read 2:600
| E | 12 | 70 | 164 | 8 | 7 | 8 | 10 | 369 | 14 | 22 | 13 | 9 | Read 1:440,670
|  | 0.951 | 1.522 | 1.355 | 1.471 | 1.381 | 1.345 | 1.324 | 1.445 | 1.216 | 1.068 | 1.156 | 0.922 | Read 2:600
| F | 12 | 10 | 3095 | 10 | 11 | 58 | 14 | 9 | 10 | 11 | 46 | 12 | Read 1:440,670
|  | 0.781 | 1.488 | 1.688 | 1.377 | 1.471 | 1.333 | 1.306 | 1.154 | 1.054 | 1.06 | 1.041 | 0.964 | Read 2:600
| G | 12 | 9 | 4827 | 55 | 11 | 10 | 590 | 9 | 43 | 164 | 11 | 9 | Read 1:440,670
|  | 0.985 | 1.316 | 1.658 | 1.373 | 1.153 | 1.134 | 1.204 | 1.007 | 1.098 | 1.264 | 1.19 | 0.943 | Read 2:600
| H | 11 | 14 | 9 | 13 | 15 | 10 | 12 | 11 | 8 | 12 | 14 | 10 | Read 1:440,670
|  | 0.995 | 1.139 | 1.159 | 1.191 | 1.154 | 1.105 | 0.972 | 1.037 | 0.916 | 1.12 | 1.206 | 0.938 | Read 2:600