## Plate 1 - Sheet1
Software Version | 3.16.10
Experiment File Path: | C:\Users\rlmlab\Desktop\Jason L\Chlamy-x-microbes-2025-block2\JRL_block2_30_3_4.xpt
Protocol File Path: | C:\Users\rlmlab\Desktop\Jason L\Chlamy-x-microbes-2025-block2\JRL-chlamy-x-mic-block2.prt
Plate Number | Plate 1
Date | 2025-05-23
Time | 14:21
Reader Type: | Synergy H1
Reader Serial Number: | 2410070B
Reading Type | Reader
Procedure Details
Plate Type | 96 WELL PLATE (Use plate lid)
Eject plate on completion
Set Temperature | Incubator off
Shake | Double Orbital: 0:15 (MM:SS)
Frequency: 282 cpm (3 mm)
Read | Fluorescence Endpoint
Full Plate
Filter Set 1
Excitation: 440, Emission: 670
Optics: Bottom, Gain: extended
Light Source: Xenon Flash, Lamp Energy: High, Extended Dynamic Range
Read Speed: Normal, Delay: 100 msec, Measurements/Data Point: 10
Read Height: 7 mm
Read | Absorbance Endpoint
Full Plate
Wavelengths: 600
Read Speed: Normal, Delay: 100 msec, Measurements/Data Point: 8
Layout
|  | 1 | 2 | 3 | 4 | 5 | 6 | 7 | 8 | 9 | 10 | 11 | 12
| A | SPL1 | SPL2 | SPL3 | SPL4 | SPL5 | SPL6 | SPL7 | SPL8 | SPL9 | SPL10 | SPL11 | SPL12 | Well ID
| B | SPL13 | SPL14 | SPL15 | SPL16 | SPL17 | SPL18 | SPL19 | SPL20 | SPL21 | SPL22 | SPL23 | SPL24 | Well ID
| C | SPL25 | SPL26 | SPL27 | SPL28 | SPL29 | SPL30 | SPL31 | SPL32 | SPL33 | SPL34 | SPL35 | SPL36 | Well ID
| D | SPL37 | SPL38 | SPL39 | SPL40 | SPL41 | SPL42 | SPL43 | SPL44 | SPL45 | SPL46 | SPL47 | SPL48 | Well ID
| E | SPL49 | SPL50 | SPL51 | SPL52 | SPL53 | SPL54 | SPL55 | SPL56 | SPL57 | SPL58 | SPL59 | SPL60 | Well ID
| F | SPL61 | SPL62 | SPL63 | SPL64 | SPL65 | SPL66 | SPL67 | SPL68 | SPL69 | SPL70 | SPL71 | SPL72 | Well ID
| G | SPL73 | SPL74 | SPL75 | SPL76 | SPL77 | SPL78 | SPL79 | SPL80 | SPL81 | SPL82 | SPL83 | SPL84 | Well ID
| H | SPL85 | SPL86 | SPL87 | SPL88 | SPL89 | SPL90 | SPL91 | SPL92 | SPL93 | SPL94 | SPL95 | SPL96 | Well ID
Results
Actual Temperature: | 23.3
Actual Temperature: | 23.3
|  | 1 | 2 | 3 | 4 | 5 | 6 | 7 | 8 | 9 | 10 | 11 | 12
| A | 12 | 12 | 13 | 14 | 16 | 18 | 16 | 14 | 15 | 12 | 12 | 18 | Read 1:440,670
|  | 1.019 | 1.059 | 1.185 | 1.062 | 1.057 | 0.949 | 0.826 | 0.891 | 0.989 | 0.934 | 1.106 | 1.142 | Read 2:600
| B | 12 | 14 | 13 | 13 | 16 | 749 | 492 | 12 | 23 | 153 | 11 | 13 | Read 1:440,670
|  | 0.634 | 1.193 | 1.117 | 0.915 | 0.688 | 1.015 | 1.174 | 1.017 | 1.058 | 0.935 | 0.839 | 0.926 | Read 2:600
| C | 10 | 8 | 15 | 14 | 747 | 11 | 792 | 1977 | 12 | 43 | 11 | 14 | Read 1:440,670
|  | 1.079 | 1.267 | 1.155 | 1.069 | 0.775 | 0.939 | 0.949 | 1.052 | 0.918 | 0.971 | 0.93 | 0.943 | Read 2:600
| D | 12 | 11 | 2222 | 13 | 11 | 12 | 22 | 12 | 706 | 1829 | 18 | 14 | Read 1:440,670
|  | 1.191 | 1.329 | 1.226 | 0.972 | 0.879 | 0.931 | 0.972 | 0.993 | 0.97 | 1.058 | 1.126 | 0.937 | Read 2:600
| E | 10 | 11 | 1578 | 102 | 2173 | 44 | 439 | 14 | 10 | 1823 | 11 | 11 | Read 1:440,670
|  | 1.229 | 1.189 | 1.079 | 1.09 | 1.19 | 1.084 | 1.146 | 0.97 | 0.884 | 1.05 | 0.969 | 1.048 | Read 2:600
| F | 13 | 14 | 14 | 13 | 17 | 15 | 11 | 257 | 10 | 14 | 16 | 14 | Read 1:440,670
|  | 1.272 | 1.132 | 1.196 | 0.931 | 1.058 | 0.966 | 0.805 | 0.872 | 0.829 | 0.812 | 0.877 | 0.976 | Read 2:600
| G | 11 | 13 | 14 | 2007 | 10 | 13 | 2048 | 208 | 9 | 44 | 85 | 12 | Read 1:440,670
|  | 1.232 | 1.168 | 1.042 | 0.94 | 0.866 | 0.778 | 1.254 | 0.851 | 0.832 | 1.051 | 0.801 | 0.795 | Read 2:600
| H | 14 | 12 | 14 | 13 | 10 | 12 | 15 | 13 | 15 | 9 | 11 | 17 | Read 1:440,670
|  | 0.982 | 0.951 | 0.914 | 0.971 | 0.948 | 1.022 | 0.996 | 0.912 | 0.953 | 0.92 | 1.097 | 0.876 | Read 2:600