## Plate 1 - Sheet1
Software Version | 3.16.10
Experiment File Path: | C:\Users\rlmlab\Desktop\Jason L\Chlamy-x-microbes-2025-block2\JRL_block2_30_4_1.xpt
Protocol File Path: | C:\Users\rlmlab\Desktop\Jason L\Chlamy-x-microbes-2025-block2\JRL-chlamy-x-mic-block2.prt
Plate Number | Plate 1
Date | 2025-05-22
Time | 11:04
Reader Type: | Synergy H1
Reader Serial Number: | 2410070B
Reading Type | Reader
Procedure Details
Plate Type | 96 WELL PLATE (Use plate lid)
Eject plate on completion
Set Temperature | Incubator off
Shake | Double Orbital: 0:15 (MM:SS)
Frequency: 282 cpm (3 mm)
Read | Fluorescence Endpoint
Full Plate
Filter Set 1
Excitation: 440, Emission: 670
Optics: Bottom, Gain: extended
Light Source: Xenon Flash, Lamp Energy: High, Extended Dynamic Range
Read Speed: Normal, Delay: 100 msec, Measurements/Data Point: 10
Read Height: 7 mm
Read | Absorbance Endpoint
Full Plate
Wavelengths: 600
Read Speed: Normal, Delay: 100 msec, Measurements/Data Point: 8
Layout
|  | 1 | 2 | 3 | 4 | 5 | 6 | 7 | 8 | 9 | 10 | 11 | 12
| A | SPL1 | SPL2 | SPL3 | SPL4 | SPL5 | SPL6 | SPL7 | SPL8 | SPL9 | SPL10 | SPL11 | SPL12 | Well ID
| B | SPL13 | SPL14 | SPL15 | SPL16 | SPL17 | SPL18 | SPL19 | SPL20 | SPL21 | SPL22 | SPL23 | SPL24 | Well ID
| C | SPL25 | SPL26 | SPL27 | SPL28 | SPL29 | SPL30 | SPL31 | SPL32 | SPL33 | SPL34 | SPL35 | SPL36 | Well ID
| D | SPL37 | SPL38 | SPL39 | SPL40 | SPL41 | SPL42 | SPL43 | SPL44 | SPL45 | SPL46 | SPL47 | SPL48 | Well ID
| E | SPL49 | SPL50 | SPL51 | SPL52 | SPL53 | SPL54 | SPL55 | SPL56 | SPL57 | SPL58 | SPL59 | SPL60 | Well ID
| F | SPL61 | SPL62 | SPL63 | SPL64 | SPL65 | SPL66 | SPL67 | SPL68 | SPL69 | SPL70 | SPL71 | SPL72 | Well ID
| G | SPL73 | SPL74 | SPL75 | SPL76 | SPL77 | SPL78 | SPL79 | SPL80 | SPL81 | SPL82 | SPL83 | SPL84 | Well ID
| H | SPL85 | SPL86 | SPL87 | SPL88 | SPL89 | SPL90 | SPL91 | SPL92 | SPL93 | SPL94 | SPL95 | SPL96 | Well ID
Results
Actual Temperature: | 22.9
Actual Temperature: | 22.9
|  | 1 | 2 | 3 | 4 | 5 | 6 | 7 | 8 | 9 | 10 | 11 | 12
| A | 16 | 23 | 18 | 20 | 15 | 16 | 14 | 19 | 19 | 19 | 15 | 14 | Read 1:440,670
|  | 0.963 | 1.117 | 1.062 | 1.004 | 0.774 | 0.869 | 0.93 | 0.992 | 0.74 | 0.974 | 0.979 | 0.857 | Read 2:600
| B | 19 | 48 | 27 | 15 | 56 | 32 | 39 | 17 | 76 | 15 | 16 | 13 | Read 1:440,670
|  | 1.011 | 0.845 | 1.044 | 1.005 | 0.942 | 0.929 | 0.921 | 1.09 | 0.904 | 1.028 | 0.959 | 0.822 | Read 2:600
| C | 14 | 14 | 78 | 84 | 13 | 80 | 48 | 39 | 81 | 17 | 14 | 16 | Read 1:440,670
|  | 0.93 | 1.034 | 1.123 | 1.05 | 1.045 | 1.067 | 0.992 | 1.104 | 1.114 | 1.168 | 1.145 | 0.965 | Read 2:600
| D | 16 | 68 | 19 | 15 | 78 | 15 | 21 | 14 | 39 | 32 | 31 | 21 | Read 1:440,670
|  | 1.082 | 1.254 | 1.244 | 1.052 | 1.102 | 1.124 | 1.175 | 1.094 | 0.946 | 1.054 | 1.135 | 1.028 | Read 2:600
| E | 20 | 17 | 54 | 78 | 60 | 37 | 10 | 32 | 14 | 21 | 13 | 20 | Read 1:440,670
|  | 1.255 | 1.269 | 1.168 | 1.064 | 1.151 | 0.923 | 1.131 | 1.03 | 0.844 | 1.121 | 1.037 | 1.003 | Read 2:600
| F | 14 | 25 | 18 | 51 | 14 | 16 | 80 | 18 | 32 | 17 | 35 | 19 | Read 1:440,670
|  | 1.126 | 1.065 | 1.097 | 0.988 | 1.124 | 0.88 | 1.121 | 1.083 | 1.036 | 1.124 | 1.028 | 1.065 | Read 2:600
| G | 17 | 20 | 18 | 47 | 56 | 13 | 46 | 49 | 36 | 13 | 30 | 19 | Read 1:440,670
|  | 1.003 | 1.152 | 1.071 | 1.125 | 0.983 | 0.901 | 0.816 | 1.047 | 0.921 | 0.966 | 0.937 | 1.028 | Read 2:600
| H | 16 | 14 | 21 | 17 | 19 | 17 | 18 | 19 | 19 | 16 | 16 | 18 | Read 1:440,670
|  | 1.148 | 0.942 | 1.087 | 1.102 | 1.003 | 0.958 | 0.984 | 0.899 | 0.974 | 0.844 | 0.846 | 0.935 | Read 2:600