## Plate 1 - Sheet1
Software Version | 3.16.10
Experiment File Path: | C:\Users\rlmlab\Desktop\Jason L\Chlamy-x-microbes-2025-block2\JRL_block2_30_4_5.xpt
Protocol File Path: | C:\Users\rlmlab\Desktop\Jason L\Chlamy-x-microbes-2025-block2\JRL-chlamy-x-mic-block2.prt
Plate Number | Plate 1
Date | 2025-05-24
Time | 12:28
Reader Type: | Synergy H1
Reader Serial Number: | 2410070B
Reading Type | Reader
Procedure Details
Plate Type | 96 WELL PLATE (Use plate lid)
Eject plate on completion
Set Temperature | Incubator off
Shake | Double Orbital: 0:15 (MM:SS)
Frequency: 282 cpm (3 mm)
Read | Fluorescence Endpoint
Full Plate
Filter Set 1
Excitation: 440, Emission: 670
Optics: Bottom, Gain: extended
Light Source: Xenon Flash, Lamp Energy: High, Extended Dynamic Range
Read Speed: Normal, Delay: 100 msec, Measurements/Data Point: 10
Read Height: 7 mm
Read | Absorbance Endpoint
Full Plate
Wavelengths: 600
Read Speed: Normal, Delay: 100 msec, Measurements/Data Point: 8
Layout
|  | 1 | 2 | 3 | 4 | 5 | 6 | 7 | 8 | 9 | 10 | 11 | 12
| A | SPL1 | SPL2 | SPL3 | SPL4 | SPL5 | SPL6 | SPL7 | SPL8 | SPL9 | SPL10 | SPL11 | SPL12 | Well ID
| B | SPL13 | SPL14 | SPL15 | SPL16 | SPL17 | SPL18 | SPL19 | SPL20 | SPL21 | SPL22 | SPL23 | SPL24 | Well ID
| C | SPL25 | SPL26 | SPL27 | SPL28 | SPL29 | SPL30 | SPL31 | SPL32 | SPL33 | SPL34 | SPL35 | SPL36 | Well ID
| D | SPL37 | SPL38 | SPL39 | SPL40 | SPL41 | SPL42 | SPL43 | SPL44 | SPL45 | SPL46 | SPL47 | SPL48 | Well ID
| E | SPL49 | SPL50 | SPL51 | SPL52 | SPL53 | SPL54 | SPL55 | SPL56 | SPL57 | SPL58 | SPL59 | SPL60 | Well ID
| F | SPL61 | SPL62 | SPL63 | SPL64 | SPL65 | SPL66 | SPL67 | SPL68 | SPL69 | SPL70 | SPL71 | SPL72 | Well ID
| G | SPL73 | SPL74 | SPL75 | SPL76 | SPL77 | SPL78 | SPL79 | SPL80 | SPL81 | SPL82 | SPL83 | SPL84 | Well ID
| H | SPL85 | SPL86 | SPL87 | SPL88 | SPL89 | SPL90 | SPL91 | SPL92 | SPL93 | SPL94 | SPL95 | SPL96 | Well ID
Results
Actual Temperature: | 20.3
Actual Temperature: | 20.3
|  | 1 | 2 | 3 | 4 | 5 | 6 | 7 | 8 | 9 | 10 | 11 | 12
| A | 10 | 13 | 10 | 11 | 12 | 12 | 11 | 12 | 12 | 14 | 11 | 15 | Read 1:440,670
|  | 0.974 | 1.123 | 1.066 | 0.995 | 0.798 | 0.877 | 0.937 | 0.998 | 0.75 | 0.976 | 0.985 | 0.88 | Read 2:600
| B | 13 | 17 | 13 | 10 | 2732 | 37 | 32 | 10 | 294 | 11 | 9 | 11 | Read 1:440,670
|  | 1.034 | 0.895 | 1.074 | 1.092 | 1.131 | 0.964 | 0.966 | 1.119 | 0.991 | 1.047 | 1.012 | 0.833 | Read 2:600
| C | 12 | 12 | 145 | 173 | 10 | 2851 | 16 | 49 | 512 | 12 | 12 | 13 | Read 1:440,670
|  | 0.986 | 1.12 | 1.204 | 1.184 | 1.132 | 1.381 | 1.07 | 1.112 | 1.201 | 1.184 | 1.17 | 0.986 | Read 2:600
| D | 10 | 69 | 13 | 27 | 3344 | 16 | 11 | 9 | 27 | 46 | 35 | 12 | Read 1:440,670
|  | 1.159 | 1.425 | 1.387 | 1.472 | 1.631 | 1.369 | 1.296 | 1.223 | 0.991 | 1.096 | 1.18 | 1.053 | Read 2:600
| E | 15 | 10 | 92 | 14 | 153 | 12 | 9 | 14 | 9 | 11 | 8 | 11 | Read 1:440,670
|  | 1.297 | 1.417 | 1.463 | 1.631 | 1.565 | 1.261 | 1.299 | 1.129 | 0.882 | 1.126 | 1.046 | 1.046 | Read 2:600
| F | 9 | 15 | 13 | 19 | 10 | 13 | 3325 | 12 | 37 | 13 | 21 | 13 | Read 1:440,670
|  | 1.165 | 1.15 | 1.294 | 1.25 | 1.349 | 0.931 | 1.368 | 1.115 | 1.063 | 1.144 | 1.021 | 1.083 | Read 2:600
| G | 12 | 12 | 11 | 2439 | 3339 | 14 | 71 | 98 | 29 | 11 | 40 | 15 | Read 1:440,670
|  | 1.047 | 1.233 | 1.111 | 1.319 | 1.219 | 0.938 | 0.843 | 1.048 | 0.931 | 0.981 | 0.931 | 1.021 | Read 2:600
| H | 11 | 11 | 11 | 15 | 12 | 12 | 15 | 13 | 11 | 12 | 12 | 12 | Read 1:440,670
|  | 1.17 | 0.979 | 1.098 | 1.109 | 0.998 | 0.944 | 0.983 | 0.885 | 0.963 | 0.841 | 0.85 | 0.961 | Read 2:600