## Plate 1 - Sheet1
Software Version | 3.16.10
Experiment File Path: | C:\Users\rlmlab\Desktop\Jason L\Chlamy-x-microbes-2025-block2\JRL_block2_30_4_8.xpt
Protocol File Path: | C:\Users\rlmlab\Desktop\Jason L\Chlamy-x-microbes-2025-block2\JRL-chlamy-x-mic-block2.prt
Plate Number | Plate 1
Date | 2025-05-26
Time | 15:54
Reader Type: | Synergy H1
Reader Serial Number: | 2410070B
Reading Type | Reader
Procedure Details
Plate Type | 96 WELL PLATE (Use plate lid)
Eject plate on completion
Set Temperature | Incubator off
Shake | Double Orbital: 0:15 (MM:SS)
Frequency: 282 cpm (3 mm)
Read | Fluorescence Endpoint
Full Plate
Filter Set 1
Excitation: 440, Emission: 670
Optics: Bottom, Gain: extended
Light Source: Xenon Flash, Lamp Energy: High, Extended Dynamic Range
Read Speed: Normal, Delay: 100 msec, Measurements/Data Point: 10
Read Height: 7 mm
Read | Absorbance Endpoint
Full Plate
Wavelengths: 600
Read Speed: Normal, Delay: 100 msec, Measurements/Data Point: 8
Layout
|  | 1 | 2 | 3 | 4 | 5 | 6 | 7 | 8 | 9 | 10 | 11 | 12
| A | SPL1 | SPL2 | SPL3 | SPL4 | SPL5 | SPL6 | SPL7 | SPL8 | SPL9 | SPL10 | SPL11 | SPL12 | Well ID
| B | SPL13 | SPL14 | SPL15 | SPL16 | SPL17 | SPL18 | SPL19 | SPL20 | SPL21 | SPL22 | SPL23 | SPL24 | Well ID
| C | SPL25 | SPL26 | SPL27 | SPL28 | SPL29 | SPL30 | SPL31 | SPL32 | SPL33 | SPL34 | SPL35 | SPL36 | Well ID
| D | SPL37 | SPL38 | SPL39 | SPL40 | SPL41 | SPL42 | SPL43 | SPL44 | SPL45 | SPL46 | SPL47 | SPL48 | Well ID
| E | SPL49 | SPL50 | SPL51 | SPL52 | SPL53 | SPL54 | SPL55 | SPL56 | SPL57 | SPL58 | SPL59 | SPL60 | Well ID
| F | SPL61 | SPL62 | SPL63 | SPL64 | SPL65 | SPL66 | SPL67 | SPL68 | SPL69 | SPL70 | SPL71 | SPL72 | Well ID
| G | SPL73 | SPL74 | SPL75 | SPL76 | SPL77 | SPL78 | SPL79 | SPL80 | SPL81 | SPL82 | SPL83 | SPL84 | Well ID
| H | SPL85 | SPL86 | SPL87 | SPL88 | SPL89 | SPL90 | SPL91 | SPL92 | SPL93 | SPL94 | SPL95 | SPL96 | Well ID
Results
Actual Temperature: | 22.3
Actual Temperature: | 22.4
|  | 1 | 2 | 3 | 4 | 5 | 6 | 7 | 8 | 9 | 10 | 11 | 12
| A | 6 | 6 | 10 | 9 | 8 | 12 | 12 | 12 | 10 | 12 | 10 | 12 | Read 1:440,670
|  | 0.967 | 1.108 | 1.065 | 0.99 | 0.788 | 0.874 | 0.928 | 0.981 | 0.74 | 0.976 | 0.979 | 0.891 | Read 2:600
| B | 9 | 15 | 10 | 10 | 4484 | 14 | 10 | 9 | 70 | 6 | 6 | 7 | Read 1:440,670
|  | 1.021 | 0.881 | 1.066 | 1.018 | 1.294 | 0.938 | 0.948 | 1.113 | 0.999 | 1.034 | 0.989 | 0.851 | Read 2:600
| C | 10 | 7 | 56 | 41 | 10 | 2303 | 15 | 24 | 186 | 11 | 13 | 8 | Read 1:440,670
|  | 0.977 | 1.123 | 1.278 | 1.264 | 1.177 | 1.579 | 1.092 | 1.111 | 1.24 | 1.171 | 1.165 | 0.988 | Read 2:600
| D | 7 | 36 | 10 | 20 | 2267 | 11 | 16 | 12 | 11 | 31 | 15 | 11 | Read 1:440,670
|  | 1.128 | 1.464 | 1.465 | 1.595 | 1.838 | 1.454 | 1.347 | 1.261 | 1.009 | 1.095 | 1.159 | 1.063 | Read 2:600
| E | 8 | 7 | 110 | 15 | 242 | 16 | 9 | 11 | 7 | 11 | 9 | 12 | Read 1:440,670
|  | 1.314 | 1.397 | 1.461 | 1.701 | 1.623 | 1.311 | 1.308 | 1.171 | 0.901 | 1.133 | 1.049 | 1.044 | Read 2:600
| F | 15 | 12 | 10 | 14 | 9 | 10 | 2088 | 10 | 22 | 11 | 11 | 11 | Read 1:440,670
|  | 1.175 | 1.153 | 1.258 | 1.247 | 1.349 | 0.963 | 1.427 | 1.134 | 1.089 | 1.129 | 1.013 | 1.082 | Read 2:600
| G | 10 | 9 | 10 | 4788 | 2448 | 8 | 54 | 133 | 12 | 8 | 15 | 10 | Read 1:440,670
|  | 1.03 | 1.214 | 1.1 | 1.482 | 1.316 | 0.96 | 0.852 | 1.048 | 0.932 | 1.003 | 0.938 | 1.021 | Read 2:600
| H | 11 | 11 | 16 | 13 | 11 | 13 | 11 | 13 | 11 | 8 | 10 | 12 | Read 1:440,670
|  | 1.147 | 0.948 | 1.086 | 1.096 | 0.986 | 0.953 | 0.992 | 0.888 | 0.951 | 0.834 | 0.841 | 0.934 | Read 2:600