## Plate 1 - Sheet1
Software Version | 3.16.10
Experiment File Path: | C:\Users\rlmlab\Desktop\Jason L\Chlamy-x-microbes-2025-block2\JRL_block2_30_4_9.xpt
Protocol File Path: | C:\Users\rlmlab\Desktop\Jason L\Chlamy-x-microbes-2025-block2\JRL-chlamy-x-mic-block2.prt
Plate Number | Plate 1
Date | 2025-05-27
Time | 9:25
Reader Type: | Synergy H1
Reader Serial Number: | 2410070B
Reading Type | Reader
Procedure Details
Plate Type | 96 WELL PLATE (Use plate lid)
Eject plate on completion
Set Temperature | Incubator off
Shake | Double Orbital: 0:15 (MM:SS)
Frequency: 282 cpm (3 mm)
Read | Fluorescence Endpoint
Full Plate
Filter Set 1
Excitation: 440, Emission: 670
Optics: Bottom, Gain: extended
Light Source: Xenon Flash, Lamp Energy: High, Extended Dynamic Range
Read Speed: Normal, Delay: 100 msec, Measurements/Data Point: 10
Read Height: 7 mm
Read | Absorbance Endpoint
Full Plate
Wavelengths: 600
Read Speed: Normal, Delay: 100 msec, Measurements/Data Point: 8
Layout
|  | 1 | 2 | 3 | 4 | 5 | 6 | 7 | 8 | 9 | 10 | 11 | 12
| A | SPL1 | SPL2 | SPL3 | SPL4 | SPL5 | SPL6 | SPL7 | SPL8 | SPL9 | SPL10 | SPL11 | SPL12 | Well ID
| B | SPL13 | SPL14 | SPL15 | SPL16 | SPL17 | SPL18 | SPL19 | SPL20 | SPL21 | SPL22 | SPL23 | SPL24 | Well ID
| C | SPL25 | SPL26 | SPL27 | SPL28 | SPL29 | SPL30 | SPL31 | SPL32 | SPL33 | SPL34 | SPL35 | SPL36 | Well ID
| D | SPL37 | SPL38 | SPL39 | SPL40 | SPL41 | SPL42 | SPL43 | SPL44 | SPL45 | SPL46 | SPL47 | SPL48 | Well ID
| E | SPL49 | SPL50 | SPL51 | SPL52 | SPL53 | SPL54 | SPL55 | SPL56 | SPL57 | SPL58 | SPL59 | SPL60 | Well ID
| F | SPL61 | SPL62 | SPL63 | SPL64 | SPL65 | SPL66 | SPL67 | SPL68 | SPL69 | SPL70 | SPL71 | SPL72 | Well ID
| G | SPL73 | SPL74 | SPL75 | SPL76 | SPL77 | SPL78 | SPL79 | SPL80 | SPL81 | SPL82 | SPL83 | SPL84 | Well ID
| H | SPL85 | SPL86 | SPL87 | SPL88 | SPL89 | SPL90 | SPL91 | SPL92 | SPL93 | SPL94 | SPL95 | SPL96 | Well ID
Results
Actual Temperature: | 21.4
Actual Temperature: | 21.4
|  | 1 | 2 | 3 | 4 | 5 | 6 | 7 | 8 | 9 | 10 | 11 | 12
| A | 10 | 10 | 13 | 13 | 9 | 9 | 9 | 13 | 7 | 11 | 10 | 10 | Read 1:440,670
|  | 0.952 | 1.099 | 1.032 | 0.958 | 0.77 | 0.852 | 0.916 | 0.973 | 0.724 | 0.93 | 0.952 | 0.875 | Read 2:600
| B | 13 | 17 | 8 | 9 | 4203 | 12 | 10 | 7 | 86 | 9 | 12 | 11 | Read 1:440,670
|  | 0.978 | 0.871 | 1.037 | 0.997 | 1.268 | 0.912 | 0.912 | 1.097 | 0.987 | 0.998 | 0.965 | 0.833 | Read 2:600
| C | 8 | 7 | 75 | 71 | 10 | 1168 | 17 | 19 | 179 | 7 | 12 | 13 | Read 1:440,670
|  | 0.935 | 1.046 | 1.19 | 1.222 | 1.085 | 1.517 | 1.035 | 1.072 | 1.222 | 1.153 | 1.149 | 0.978 | Read 2:600
| D | 10 | 27 | 10 | 22 | 1385 | 7 | 11 | 10 | 10 | 29 | 11 | 9 | Read 1:440,670
|  | 1.066 | 1.382 | 1.377 | 1.545 | 1.824 | 1.447 | 1.3 | 1.205 | 0.967 | 1.074 | 1.143 | 1.063 | Read 2:600
| E | 13 | 7 | 115 | 19 | 290 | 15 | 9 | 13 | 3 | 10 | 8 | 9 | Read 1:440,670
|  | 1.238 | 1.329 | 1.457 | 1.742 | 1.631 | 1.331 | 1.333 | 1.133 | 0.873 | 1.111 | 1.03 | 1.017 | Read 2:600
| F | 10 | 8 | 14 | 20 | 9 | 6 | 1288 | 9 | 15 | 10 | 12 | 10 | Read 1:440,670
|  | 1.102 | 1.07 | 1.208 | 1.204 | 1.315 | 0.904 | 1.415 | 1.075 | 1.044 | 1.106 | 0.993 | 1.073 | Read 2:600
| G | 10 | 9 | 11 | 4233 | 1473 | 11 | 45 | 138 | 13 | 8 | 11 | 12 | Read 1:440,670
|  | 0.975 | 1.144 | 1.05 | 1.46 | 1.234 | 0.909 | 0.856 | 1.019 | 0.911 | 0.974 | 0.921 | 1.018 | Read 2:600
| H | 10 | 8 | 10 | 13 | 10 | 13 | 11 | 11 | 11 | 8 | 7 | 12 | Read 1:440,670
|  | 1.119 | 0.948 | 1.094 | 1.082 | 0.962 | 0.926 | 0.971 | 0.882 | 0.956 | 0.834 | 0.818 | 0.9 | Read 2:600