## Plate 1 - Sheet1
Software Version | 3.16.10
Experiment File Path: | C:\Users\rlmlab\Desktop\Jason L\Chlamy-x-microbes-2025-block2\JRL_block2_30_5_0.xpt
Protocol File Path: | C:\Users\rlmlab\Desktop\Jason L\Chlamy-x-microbes-2025-block2\JRL-chlamy-x-mic-block2.prt
Plate Number | Plate 1
Date | 2025-05-21
Time | 20:28
Reader Type: | Synergy H1
Reader Serial Number: | 2410070B
Reading Type | Reader
Procedure Details
Plate Type | 96 WELL PLATE (Use plate lid)
Eject plate on completion
Set Temperature | Incubator off
Shake | Double Orbital: 0:15 (MM:SS)
Frequency: 282 cpm (3 mm)
Read | Fluorescence Endpoint
Full Plate
Filter Set 1
Excitation: 440, Emission: 670
Optics: Bottom, Gain: extended
Light Source: Xenon Flash, Lamp Energy: High, Extended Dynamic Range
Read Speed: Normal, Delay: 100 msec, Measurements/Data Point: 10
Read Height: 7 mm
Read | Absorbance Endpoint
Full Plate
Wavelengths: 600
Read Speed: Normal, Delay: 100 msec, Measurements/Data Point: 8
Layout
|  | 1 | 2 | 3 | 4 | 5 | 6 | 7 | 8 | 9 | 10 | 11 | 12
| A | SPL1 | SPL2 | SPL3 | SPL4 | SPL5 | SPL6 | SPL7 | SPL8 | SPL9 | SPL10 | SPL11 | SPL12 | Well ID
| B | SPL13 | SPL14 | SPL15 | SPL16 | SPL17 | SPL18 | SPL19 | SPL20 | SPL21 | SPL22 | SPL23 | SPL24 | Well ID
| C | SPL25 | SPL26 | SPL27 | SPL28 | SPL29 | SPL30 | SPL31 | SPL32 | SPL33 | SPL34 | SPL35 | SPL36 | Well ID
| D | SPL37 | SPL38 | SPL39 | SPL40 | SPL41 | SPL42 | SPL43 | SPL44 | SPL45 | SPL46 | SPL47 | SPL48 | Well ID
| E | SPL49 | SPL50 | SPL51 | SPL52 | SPL53 | SPL54 | SPL55 | SPL56 | SPL57 | SPL58 | SPL59 | SPL60 | Well ID
| F | SPL61 | SPL62 | SPL63 | SPL64 | SPL65 | SPL66 | SPL67 | SPL68 | SPL69 | SPL70 | SPL71 | SPL72 | Well ID
| G | SPL73 | SPL74 | SPL75 | SPL76 | SPL77 | SPL78 | SPL79 | SPL80 | SPL81 | SPL82 | SPL83 | SPL84 | Well ID
| H | SPL85 | SPL86 | SPL87 | SPL88 | SPL89 | SPL90 | SPL91 | SPL92 | SPL93 | SPL94 | SPL95 | SPL96 | Well ID
Results
Actual Temperature: | 23.1
Actual Temperature: | 23.1
|  | 1 | 2 | 3 | 4 | 5 | 6 | 7 | 8 | 9 | 10 | 11 | 12
| A | 39 | 36 | 48 | 45 | 35 | 36 | 43 | 39 | 32 | 33 | 31 | 43 | Read 1:440,670
|  | 0.891 | 0.996 | 0.983 | 1.088 | 0.933 | 1.001 | 1.244 | 0.954 | 0.95 | 0.949 | 0.873 | 0.918 | Read 2:600
| B | 39 | 52 | 41 | 41 | 30 | 35 | 39 | 55 | 34 | 46 | 34 | 33 | Read 1:440,670
|  | 0.933 | 1.097 | 1.034 | 1.071 | 0.881 | 0.928 | 0.925 | 0.976 | 1.032 | 0.892 | 0.968 | 0.825 | Read 2:600
| C | 39 | 41 | 38 | 44 | 37 | 45 | 37 | 46 | 62 | 48 | 49 | 33 | Read 1:440,670
|  | 1.048 | 1.067 | 0.787 | 0.971 | 1.081 | 0.271 | 1.165 | 0.87 | 1.002 | 0.834 | 1.061 | 0.759 | Read 2:600
| D | 35 | 45 | 33 | 35 | 45 | 57 | 31 | 36 | 38 | 35 | 30 | 32 | Read 1:440,670
|  | 0.898 | 1.117 | 1.11 | 0.977 | 0.77 | 1.149 | 0.653 | 1.094 | 0.799 | 1.026 | 0.948 | 0.92 | Read 2:600
| E | 34 | 35 | 34 | 37 | 37 | 39 | 59 | 36 | 48 | 46 | 52 | 30 | Read 1:440,670
|  | 1.172 | 0.942 | 0.974 | 1.059 | 1.084 | 1.153 | 1.135 | 1.034 | 0.992 | 0.937 | 0.821 | 0.832 | Read 2:600
| F | 36 | 26 | 34 | 57 | 55 | 42 | 42 | 35 | 35 | 37 | 24 | 37 | Read 1:440,670
|  | 1.086 | 0.798 | 0.914 | 1.019 | 0.673 | 1.152 | 0.925 | 0.887 | 0.943 | 0.912 | 1.039 | 0.894 | Read 2:600
| G | 29 | 48 | 28 | 36 | 37 | 41 | 30 | 41 | 44 | 52 | 46 | 36 | Read 1:440,670
|  | 0.872 | 0.981 | 0.9 | 1.081 | 1.145 | 1.049 | 0.86 | 0.25 | 0.821 | 1.034 | 1.128 | 0.993 | Read 2:600
| H | 33 | 36 | 39 | 34 | 33 | 35 | 37 | 30 | 43 | 34 | 40 | 37 | Read 1:440,670
|  | 0.881 | 0.977 | 0.965 | 0.827 | 0.891 | 0.992 | 0.889 | 0.869 | 1.085 | 0.983 | 1.074 | 0.93 | Read 2:600