## Plate 1 - Sheet1
Software Version | 3.16.10
Experiment File Path: | C:\Users\rlmlab\Desktop\Jason L\Chlamy-x-microbes-2025-block2\JRL_block2_30_5_1.xpt
Protocol File Path: | C:\Users\rlmlab\Desktop\Jason L\Chlamy-x-microbes-2025-block2\JRL-chlamy-x-mic-block2.prt
Plate Number | Plate 1
Date | 2025-05-22
Time | 11:07
Reader Type: | Synergy H1
Reader Serial Number: | 2410070B
Reading Type | Reader
Procedure Details
Plate Type | 96 WELL PLATE (Use plate lid)
Eject plate on completion
Set Temperature | Incubator off
Shake | Double Orbital: 0:15 (MM:SS)
Frequency: 282 cpm (3 mm)
Read | Fluorescence Endpoint
Full Plate
Filter Set 1
Excitation: 440, Emission: 670
Optics: Bottom, Gain: extended
Light Source: Xenon Flash, Lamp Energy: High, Extended Dynamic Range
Read Speed: Normal, Delay: 100 msec, Measurements/Data Point: 10
Read Height: 7 mm
Read | Absorbance Endpoint
Full Plate
Wavelengths: 600
Read Speed: Normal, Delay: 100 msec, Measurements/Data Point: 8
Layout
|  | 1 | 2 | 3 | 4 | 5 | 6 | 7 | 8 | 9 | 10 | 11 | 12
| A | SPL1 | SPL2 | SPL3 | SPL4 | SPL5 | SPL6 | SPL7 | SPL8 | SPL9 | SPL10 | SPL11 | SPL12 | Well ID
| B | SPL13 | SPL14 | SPL15 | SPL16 | SPL17 | SPL18 | SPL19 | SPL20 | SPL21 | SPL22 | SPL23 | SPL24 | Well ID
| C | SPL25 | SPL26 | SPL27 | SPL28 | SPL29 | SPL30 | SPL31 | SPL32 | SPL33 | SPL34 | SPL35 | SPL36 | Well ID
| D | SPL37 | SPL38 | SPL39 | SPL40 | SPL41 | SPL42 | SPL43 | SPL44 | SPL45 | SPL46 | SPL47 | SPL48 | Well ID
| E | SPL49 | SPL50 | SPL51 | SPL52 | SPL53 | SPL54 | SPL55 | SPL56 | SPL57 | SPL58 | SPL59 | SPL60 | Well ID
| F | SPL61 | SPL62 | SPL63 | SPL64 | SPL65 | SPL66 | SPL67 | SPL68 | SPL69 | SPL70 | SPL71 | SPL72 | Well ID
| G | SPL73 | SPL74 | SPL75 | SPL76 | SPL77 | SPL78 | SPL79 | SPL80 | SPL81 | SPL82 | SPL83 | SPL84 | Well ID
| H | SPL85 | SPL86 | SPL87 | SPL88 | SPL89 | SPL90 | SPL91 | SPL92 | SPL93 | SPL94 | SPL95 | SPL96 | Well ID
Results
Actual Temperature: | 22.9
Actual Temperature: | 23
|  | 1 | 2 | 3 | 4 | 5 | 6 | 7 | 8 | 9 | 10 | 11 | 12
| A | 18 | 17 | 21 | 20 | 18 | 21 | 19 | 18 | 14 | 21 | 12 | 20 | Read 1:440,670
|  | 0.922 | 1.052 | 1.055 | 1.134 | 0.957 | 1.073 | 1.156 | 0.95 | 0.937 | 0.915 | 0.9 | 0.926 | Read 2:600
| B | 15 | 43 | 47 | 49 | 16 | 15 | 15 | 27 | 17 | 75 | 12 | 12 | Read 1:440,670
|  | 0.969 | 1.131 | 1.065 | 1.13 | 0.939 | 0.955 | 0.938 | 0.968 | 1.031 | 0.94 | 0.972 | 0.815 | Read 2:600
| C | 19 | 20 | 16 | 32 | 18 | 71 | 19 | 87 | 71 | 35 | 49 | 18 | Read 1:440,670
|  | 1.074 | 1.107 | 0.831 | 0.999 | 1.056 | 0.426 | 1.133 | 0.921 | 1.129 | 0.958 | 1.078 | 0.771 | Read 2:600
| D | 14 | 19 | 14 | 17 | 26 | 29 | 17 | 19 | 66 | 14 | 12 | 16 | Read 1:440,670
|  | 0.959 | 1.125 | 1.184 | 1.017 | 0.799 | 1.146 | 0.712 | 1.068 | 0.849 | 0.969 | 1.005 | 0.931 | Read 2:600
| E | 17 | 16 | 15 | 12 | 12 | 12 | 39 | 16 | 85 | 31 | 72 | 16 | Read 1:440,670
|  | 1.227 | 0.996 | 1.06 | 1.105 | 1.078 | 1.117 | 1.139 | 1.075 | 1.002 | 0.956 | 0.84 | 0.858 | Read 2:600
| F | 17 | 15 | 19 | 58 | 56 | 36 | 26 | 14 | 12 | 15 | 15 | 21 | Read 1:440,670
|  | 1.08 | 0.768 | 0.943 | 1.043 | 0.707 | 1.166 | 0.945 | 0.943 | 0.961 | 0.927 | 1.032 | 0.9 | Read 2:600
| G | 16 | 29 | 15 | 15 | 19 | 16 | 14 | 53 | 63 | 25 | 24 | 18 | Read 1:440,670
|  | 0.852 | 0.973 | 0.882 | 1.103 | 1.175 | 1.059 | 0.856 | 0.317 | 0.839 | 1.029 | 1.111 | 0.996 | Read 2:600
| H | 18 | 17 | 16 | 19 | 19 | 16 | 20 | 20 | 22 | 20 | 17 | 18 | Read 1:440,670
|  | 0.899 | 0.997 | 0.987 | 0.84 | 0.903 | 1.009 | 0.926 | 0.884 | 1.12 | 0.995 | 1.089 | 0.921 | Read 2:600