## Plate 1 - Sheet1
Software Version | 3.16.10
Experiment File Path: | C:\Users\rlmlab\Desktop\Jason L\Chlamy-x-microbes-2025-block2\JRL_block2_30_5_2.xpt
Protocol File Path: | C:\Users\rlmlab\Desktop\Jason L\Chlamy-x-microbes-2025-block2\JRL-chlamy-x-mic-block2.prt
Plate Number | Plate 1
Date | 2025-05-22
Time | 17:50
Reader Type: | Synergy H1
Reader Serial Number: | 2410070B
Reading Type | Reader
Procedure Details
Plate Type | 96 WELL PLATE (Use plate lid)
Eject plate on completion
Set Temperature | Incubator off
Shake | Double Orbital: 0:15 (MM:SS)
Frequency: 282 cpm (3 mm)
Read | Fluorescence Endpoint
Full Plate
Filter Set 1
Excitation: 440, Emission: 670
Optics: Bottom, Gain: extended
Light Source: Xenon Flash, Lamp Energy: High, Extended Dynamic Range
Read Speed: Normal, Delay: 100 msec, Measurements/Data Point: 10
Read Height: 7 mm
Read | Absorbance Endpoint
Full Plate
Wavelengths: 600
Read Speed: Normal, Delay: 100 msec, Measurements/Data Point: 8
Layout
|  | 1 | 2 | 3 | 4 | 5 | 6 | 7 | 8 | 9 | 10 | 11 | 12
| A | SPL1 | SPL2 | SPL3 | SPL4 | SPL5 | SPL6 | SPL7 | SPL8 | SPL9 | SPL10 | SPL11 | SPL12 | Well ID
| B | SPL13 | SPL14 | SPL15 | SPL16 | SPL17 | SPL18 | SPL19 | SPL20 | SPL21 | SPL22 | SPL23 | SPL24 | Well ID
| C | SPL25 | SPL26 | SPL27 | SPL28 | SPL29 | SPL30 | SPL31 | SPL32 | SPL33 | SPL34 | SPL35 | SPL36 | Well ID
| D | SPL37 | SPL38 | SPL39 | SPL40 | SPL41 | SPL42 | SPL43 | SPL44 | SPL45 | SPL46 | SPL47 | SPL48 | Well ID
| E | SPL49 | SPL50 | SPL51 | SPL52 | SPL53 | SPL54 | SPL55 | SPL56 | SPL57 | SPL58 | SPL59 | SPL60 | Well ID
| F | SPL61 | SPL62 | SPL63 | SPL64 | SPL65 | SPL66 | SPL67 | SPL68 | SPL69 | SPL70 | SPL71 | SPL72 | Well ID
| G | SPL73 | SPL74 | SPL75 | SPL76 | SPL77 | SPL78 | SPL79 | SPL80 | SPL81 | SPL82 | SPL83 | SPL84 | Well ID
| H | SPL85 | SPL86 | SPL87 | SPL88 | SPL89 | SPL90 | SPL91 | SPL92 | SPL93 | SPL94 | SPL95 | SPL96 | Well ID
Results
Actual Temperature: | 22.9
Actual Temperature: | 22.9
|  | 1 | 2 | 3 | 4 | 5 | 6 | 7 | 8 | 9 | 10 | 11 | 12
| A | 17 | 15 | 16 | 18 | 22 | 18 | 21 | 17 | 15 | 16 | 14 | 15 | Read 1:440,670
|  | 0.946 | 1.061 | 1.042 | 1.126 | 0.965 | 1.032 | 1.147 | 0.959 | 0.914 | 0.885 | 0.879 | 0.917 | Read 2:600
| B | 16 | 50 | 66 | 62 | 15 | 14 | 15 | 27 | 14 | 110 | 12 | 13 | Read 1:440,670
|  | 1.012 | 1.239 | 1.109 | 1.187 | 0.971 | 0.977 | 0.984 | 1.004 | 1.046 | 0.961 | 0.987 | 0.797 | Read 2:600
| C | 17 | 15 | 15 | 37 | 14 | 75 | 18 | 38 | 106 | 46 | 71 | 15 | Read 1:440,670
|  | 1.121 | 1.166 | 0.981 | 1.045 | 1.143 | 0.451 | 1.158 | 0.946 | 1.171 | 0.988 | 1.087 | 0.771 | Read 2:600
| D | 14 | 20 | 15 | 14 | 25 | 26 | 12 | 12 | 75 | 15 | 17 | 18 | Read 1:440,670
|  | 1.059 | 1.252 | 1.286 | 1.117 | 0.855 | 1.191 | 0.745 | 1.132 | 0.893 | 0.982 | 1.013 | 0.934 | Read 2:600
| E | 17 | 15 | 12 | 12 | 11 | 16 | 38 | 16 | 101 | 38 | 116 | 16 | Read 1:440,670
|  | 1.294 | 1.103 | 1.194 | 1.197 | 1.178 | 1.163 | 1.174 | 1.094 | 1.049 | 0.98 | 0.867 | 0.85 | Read 2:600
| F | 14 | 13 | 11 | 91 | 82 | 20 | 23 | 13 | 13 | 20 | 12 | 17 | Read 1:440,670
|  | 1.12 | 0.836 | 0.996 | 1.112 | 0.76 | 1.198 | 0.961 | 0.947 | 0.985 | 0.936 | 1.038 | 0.904 | Read 2:600
| G | 16 | 30 | 12 | 16 | 18 | 14 | 18 | 70 | 90 | 19 | 22 | 22 | Read 1:440,670
|  | 0.858 | 0.986 | 0.899 | 1.123 | 1.151 | 1.074 | 0.874 | 0.365 | 0.873 | 1.03 | 1.113 | 1.012 | Read 2:600
| H | 18 | 20 | 18 | 16 | 15 | 17 | 14 | 19 | 18 | 15 | 15 | 16 | Read 1:440,670
|  | 0.919 | 1.01 | 0.984 | 0.823 | 0.9 | 1.001 | 0.93 | 0.876 | 1.126 | 1.017 | 1.083 | 0.919 | Read 2:600