## Plate 1 - Sheet1
Software Version | 3.16.10
Experiment File Path: | C:\Users\rlmlab\Desktop\Jason L\Chlamy-x-microbes-2025-block2\JRL_block2_30_5_5.xpt
Protocol File Path: | C:\Users\rlmlab\Desktop\Jason L\Chlamy-x-microbes-2025-block2\JRL-chlamy-x-mic-block2.prt
Plate Number | Plate 1
Date | 2025-05-24
Time | 12:30
Reader Type: | Synergy H1
Reader Serial Number: | 2410070B
Reading Type | Reader
Procedure Details
Plate Type | 96 WELL PLATE (Use plate lid)
Eject plate on completion
Set Temperature | Incubator off
Shake | Double Orbital: 0:15 (MM:SS)
Frequency: 282 cpm (3 mm)
Read | Fluorescence Endpoint
Full Plate
Filter Set 1
Excitation: 440, Emission: 670
Optics: Bottom, Gain: extended
Light Source: Xenon Flash, Lamp Energy: High, Extended Dynamic Range
Read Speed: Normal, Delay: 100 msec, Measurements/Data Point: 10
Read Height: 7 mm
Read | Absorbance Endpoint
Full Plate
Wavelengths: 600
Read Speed: Normal, Delay: 100 msec, Measurements/Data Point: 8
Layout
|  | 1 | 2 | 3 | 4 | 5 | 6 | 7 | 8 | 9 | 10 | 11 | 12
| A | SPL1 | SPL2 | SPL3 | SPL4 | SPL5 | SPL6 | SPL7 | SPL8 | SPL9 | SPL10 | SPL11 | SPL12 | Well ID
| B | SPL13 | SPL14 | SPL15 | SPL16 | SPL17 | SPL18 | SPL19 | SPL20 | SPL21 | SPL22 | SPL23 | SPL24 | Well ID
| C | SPL25 | SPL26 | SPL27 | SPL28 | SPL29 | SPL30 | SPL31 | SPL32 | SPL33 | SPL34 | SPL35 | SPL36 | Well ID
| D | SPL37 | SPL38 | SPL39 | SPL40 | SPL41 | SPL42 | SPL43 | SPL44 | SPL45 | SPL46 | SPL47 | SPL48 | Well ID
| E | SPL49 | SPL50 | SPL51 | SPL52 | SPL53 | SPL54 | SPL55 | SPL56 | SPL57 | SPL58 | SPL59 | SPL60 | Well ID
| F | SPL61 | SPL62 | SPL63 | SPL64 | SPL65 | SPL66 | SPL67 | SPL68 | SPL69 | SPL70 | SPL71 | SPL72 | Well ID
| G | SPL73 | SPL74 | SPL75 | SPL76 | SPL77 | SPL78 | SPL79 | SPL80 | SPL81 | SPL82 | SPL83 | SPL84 | Well ID
| H | SPL85 | SPL86 | SPL87 | SPL88 | SPL89 | SPL90 | SPL91 | SPL92 | SPL93 | SPL94 | SPL95 | SPL96 | Well ID
Results
Actual Temperature: | 20.4
Actual Temperature: | 20.4
|  | 1 | 2 | 3 | 4 | 5 | 6 | 7 | 8 | 9 | 10 | 11 | 12
| A | 12 | 13 | 12 | 14 | 12 | 14 | 13 | 13 | 14 | 12 | 12 | 13 | Read 1:440,670
|  | 0.939 | 1.066 | 1.045 | 1.125 | 0.977 | 0.995 | 1.15 | 0.973 | 0.914 | 0.895 | 0.903 | 0.922 | Read 2:600
| B | 26 | 3156 | 81 | 389 | 12 | 13 | 13 | 22 | 14 | 2551 | 11 | 9 | Read 1:440,670
|  | 0.982 | 1.319 | 1.058 | 1.161 | 0.957 | 0.957 | 0.951 | 0.982 | 1.022 | 1.085 | 0.946 | 0.826 | Read 2:600
| C | 13 | 14 | 13 | 33 | 9 | 563 | 12 | 22 | 3158 | 60 | 262 | 14 | Read 1:440,670
|  | 1.084 | 1.114 | 0.905 | 1.011 | 1.101 | 0.57 | 1.158 | 0.948 | 1.314 | 0.98 | 1.089 | 0.774 | Read 2:600
| D | 9 | 11 | 11 | 12 | 20 | 17 | 11 | 12 | 2903 | 10 | 11 | 12 | Read 1:440,670
|  | 1.035 | 1.161 | 1.177 | 1.099 | 0.862 | 1.167 | 0.74 | 1.108 | 1.024 | 0.972 | 1.041 | 0.954 | Read 2:600
| E | 13 | 11 | 11 | 11 | 14 | 12 | 34 | 52 | 413 | 42 | 836 | 12 | Read 1:440,670
|  | 1.248 | 1.032 | 1.142 | 1.165 | 1.152 | 1.122 | 1.142 | 1.066 | 1.097 | 0.982 | 0.972 | 0.863 | Read 2:600
| F | 12 | 11 | 13 | 3487 | 278 | 16 | 21 | 11 | 10 | 12 | 11 | 11 | Read 1:440,670
|  | 1.075 | 0.809 | 0.97 | 1.294 | 0.8 | 1.181 | 0.969 | 0.927 | 0.956 | 0.925 | 1.032 | 0.929 | Read 2:600
| G | 14 | 14 | 9 | 11 | 17 | 9 | 11 | 94 | 113 | 10 | 15 | 13 | Read 1:440,670
|  | 0.849 | 0.984 | 0.893 | 1.107 | 1.172 | 1.052 | 0.871 | 0.365 | 0.901 | 1.018 | 1.089 | 1.016 | Read 2:600
| H | 13 | 14 | 13 | 14 | 15 | 12 | 13 | 14 | 16 | 12 | 16 | 13 | Read 1:440,670
|  | 0.897 | 0.999 | 0.968 | 0.824 | 0.904 | 1.007 | 0.924 | 0.877 | 1.116 | 1.011 | 1.087 | 0.917 | Read 2:600