## Plate 1 - Sheet1
Software Version | 3.16.10
Experiment File Path: | C:\Users\rlmlab\Desktop\Jason L\Chlamy-x-microbes-2025-block2\JRL_block2_30_5_6.xpt
Protocol File Path: | C:\Users\rlmlab\Desktop\Jason L\Chlamy-x-microbes-2025-block2\JRL-chlamy-x-mic-block2.prt
Plate Number | Plate 1
Date | 2025-05-25
Time | 13:59
Reader Type: | Synergy H1
Reader Serial Number: | 2410070B
Reading Type | Reader
Procedure Details
Plate Type | 96 WELL PLATE (Use plate lid)
Eject plate on completion
Set Temperature | Incubator off
Shake | Double Orbital: 0:15 (MM:SS)
Frequency: 282 cpm (3 mm)
Read | Fluorescence Endpoint
Full Plate
Filter Set 1
Excitation: 440, Emission: 670
Optics: Bottom, Gain: extended
Light Source: Xenon Flash, Lamp Energy: High, Extended Dynamic Range
Read Speed: Normal, Delay: 100 msec, Measurements/Data Point: 10
Read Height: 7 mm
Read | Absorbance Endpoint
Full Plate
Wavelengths: 600
Read Speed: Normal, Delay: 100 msec, Measurements/Data Point: 8
Layout
|  | 1 | 2 | 3 | 4 | 5 | 6 | 7 | 8 | 9 | 10 | 11 | 12
| A | SPL1 | SPL2 | SPL3 | SPL4 | SPL5 | SPL6 | SPL7 | SPL8 | SPL9 | SPL10 | SPL11 | SPL12 | Well ID
| B | SPL13 | SPL14 | SPL15 | SPL16 | SPL17 | SPL18 | SPL19 | SPL20 | SPL21 | SPL22 | SPL23 | SPL24 | Well ID
| C | SPL25 | SPL26 | SPL27 | SPL28 | SPL29 | SPL30 | SPL31 | SPL32 | SPL33 | SPL34 | SPL35 | SPL36 | Well ID
| D | SPL37 | SPL38 | SPL39 | SPL40 | SPL41 | SPL42 | SPL43 | SPL44 | SPL45 | SPL46 | SPL47 | SPL48 | Well ID
| E | SPL49 | SPL50 | SPL51 | SPL52 | SPL53 | SPL54 | SPL55 | SPL56 | SPL57 | SPL58 | SPL59 | SPL60 | Well ID
| F | SPL61 | SPL62 | SPL63 | SPL64 | SPL65 | SPL66 | SPL67 | SPL68 | SPL69 | SPL70 | SPL71 | SPL72 | Well ID
| G | SPL73 | SPL74 | SPL75 | SPL76 | SPL77 | SPL78 | SPL79 | SPL80 | SPL81 | SPL82 | SPL83 | SPL84 | Well ID
| H | SPL85 | SPL86 | SPL87 | SPL88 | SPL89 | SPL90 | SPL91 | SPL92 | SPL93 | SPL94 | SPL95 | SPL96 | Well ID
Results
Actual Temperature: | 21.7
Actual Temperature: | 21.8
|  | 1 | 2 | 3 | 4 | 5 | 6 | 7 | 8 | 9 | 10 | 11 | 12
| A | 11 | 10 | 15 | 14 | 10 | 10 | 11 | 12 | 10 | 8 | 9 | 14 | Read 1:440,670
|  | 0.933 | 1.047 | 1.044 | 1.119 | 0.936 | 1.02 | 1.141 | 0.959 | 0.887 | 0.901 | 0.88 | 0.916 | Read 2:600
| B | 24 | 2111 | 86 | 743 | 12 | 9 | 10 | 20 | 12 | 3419 | 10 | 9 | Read 1:440,670
|  | 1.012 | 1.358 | 1.064 | 1.175 | 0.941 | 0.964 | 0.949 | 0.974 | 1.021 | 1.168 | 0.936 | 0.803 | Read 2:600
| C | 11 | 13 | 11 | 24 | 11 | 371 | 10 | 15 | 2394 | 43 | 393 | 10 | Read 1:440,670
|  | 1.093 | 1.117 | 0.93 | 1.016 | 1.111 | 0.57 | 1.153 | 0.946 | 1.399 | 0.988 | 1.091 | 0.769 | Read 2:600
| D | 12 | 14 | 8 | 13 | 18 | 11 | 13 | 14 | 2850 | 8 | 9 | 12 | Read 1:440,670
|  | 1.028 | 1.19 | 1.212 | 1.082 | 0.86 | 1.179 | 0.748 | 1.116 | 1.087 | 0.97 | 1.006 | 0.943 | Read 2:600
| E | 10 | 9 | 10 | 11 | 10 | 11 | 20 | 1794 | 257 | 40 | 508 | 13 | Read 1:440,670
|  | 1.272 | 1.057 | 1.149 | 1.123 | 1.15 | 1.115 | 1.148 | 1.117 | 1.12 | 0.994 | 1.008 | 0.857 | Read 2:600
| F | 11 | 11 | 12 | 3530 | 386 | 16 | 13 | 9 | 11 | 10 | 7 | 9 | Read 1:440,670
|  | 1.04 | 0.798 | 0.952 | 1.337 | 0.795 | 1.141 | 0.965 | 0.921 | 0.971 | 0.925 | 1.029 | 0.893 | Read 2:600
| G | 12 | 11 | 7 | 12 | 14 | 7 | 10 | 94 | 102 | 11 | 13 | 13 | Read 1:440,670
|  | 0.844 | 0.971 | 0.877 | 1.081 | 1.167 | 1.046 | 0.859 | 0.403 | 0.936 | 1.01 | 1.087 | 0.995 | Read 2:600
| H | 12 | 13 | 11 | 15 | 9 | 12 | 11 | 11 | 17 | 9 | 9 | 10 | Read 1:440,670
|  | 0.89 | 0.98 | 0.967 | 0.815 | 0.886 | 1.001 | 0.907 | 0.863 | 1.118 | 0.99 | 1.085 | 0.91 | Read 2:600