## Plate 1 - Sheet1
Software Version | 3.16.10
Experiment File Path: | C:\Users\rlmlab\Desktop\Jason L\Chlamy-x-microbes-2025-block2\JRL_block2_30_6_4.xpt
Protocol File Path: | C:\Users\rlmlab\Desktop\Jason L\Chlamy-x-microbes-2025-block2\JRL-chlamy-x-mic-block2.prt
Plate Number | Plate 1
Date | 2025-05-23
Time | 14:31
Reader Type: | Synergy H1
Reader Serial Number: | 2410070B
Reading Type | Reader
Procedure Details
Plate Type | 96 WELL PLATE (Use plate lid)
Eject plate on completion
Set Temperature | Incubator off
Shake | Double Orbital: 0:15 (MM:SS)
Frequency: 282 cpm (3 mm)
Read | Fluorescence Endpoint
Full Plate
Filter Set 1
Excitation: 440, Emission: 670
Optics: Bottom, Gain: extended
Light Source: Xenon Flash, Lamp Energy: High, Extended Dynamic Range
Read Speed: Normal, Delay: 100 msec, Measurements/Data Point: 10
Read Height: 7 mm
Read | Absorbance Endpoint
Full Plate
Wavelengths: 600
Read Speed: Normal, Delay: 100 msec, Measurements/Data Point: 8
Layout
|  | 1 | 2 | 3 | 4 | 5 | 6 | 7 | 8 | 9 | 10 | 11 | 12
| A | SPL1 | SPL2 | SPL3 | SPL4 | SPL5 | SPL6 | SPL7 | SPL8 | SPL9 | SPL10 | SPL11 | SPL12 | Well ID
| B | SPL13 | SPL14 | SPL15 | SPL16 | SPL17 | SPL18 | SPL19 | SPL20 | SPL21 | SPL22 | SPL23 | SPL24 | Well ID
| C | SPL25 | SPL26 | SPL27 | SPL28 | SPL29 | SPL30 | SPL31 | SPL32 | SPL33 | SPL34 | SPL35 | SPL36 | Well ID
| D | SPL37 | SPL38 | SPL39 | SPL40 | SPL41 | SPL42 | SPL43 | SPL44 | SPL45 | SPL46 | SPL47 | SPL48 | Well ID
| E | SPL49 | SPL50 | SPL51 | SPL52 | SPL53 | SPL54 | SPL55 | SPL56 | SPL57 | SPL58 | SPL59 | SPL60 | Well ID
| F | SPL61 | SPL62 | SPL63 | SPL64 | SPL65 | SPL66 | SPL67 | SPL68 | SPL69 | SPL70 | SPL71 | SPL72 | Well ID
| G | SPL73 | SPL74 | SPL75 | SPL76 | SPL77 | SPL78 | SPL79 | SPL80 | SPL81 | SPL82 | SPL83 | SPL84 | Well ID
| H | SPL85 | SPL86 | SPL87 | SPL88 | SPL89 | SPL90 | SPL91 | SPL92 | SPL93 | SPL94 | SPL95 | SPL96 | Well ID
Results
Actual Temperature: | 23.4
Actual Temperature: | 23.4
|  | 1 | 2 | 3 | 4 | 5 | 6 | 7 | 8 | 9 | 10 | 11 | 12
| A | 18 | 11 | 16 | 16 | 14 | 15 | 15 | 15 | 12 | 21 | 13 | 17 | Read 1:440,670
|  | 0.783 | 1.01 | 1.086 | 0.99 | 0.965 | 1.045 | 0.865 | 1.056 | 0.935 | 1.198 | 1 | 0.987 | Read 2:600
| B | 16 | 18 | 1915 | 75 | 15 | 15 | 12 | 21 | 14 | 12 | 27 | 16 | Read 1:440,670
|  | 0.946 | 1.053 | 1.12 | 1.046 | 1.275 | 0.969 | 0.919 | 0.902 | 0.897 | 0.992 | 0.919 | 1.008 | Read 2:600
| C | 16 | 15 | 16 | 1743 | 14 | 15 | 1876 | 11 | 14 | 420 | 2399 | 15 | Read 1:440,670
|  | 1.078 | 0.984 | 1.201 | 1.168 | 1.082 | 1.065 | 1.231 | 1.117 | 1.057 | 1.018 | 0.992 | 0.894 | Read 2:600
| D | 15 | 11 | 11 | 17 | 97 | 227 | 12 | 13 | 15 | 18 | 202 | 14 | Read 1:440,670
|  | 1.137 | 0.875 | 0.817 | 1.111 | 1.057 | 0.942 | 1.131 | 1.147 | 1.114 | 0.903 | 0.909 | 1.071 | Read 2:600
| E | 16 | 81 | 197 | 194 | 14 | 2219 | 10 | 10 | 10 | 15 | 38 | 11 | Read 1:440,670
|  | 1.12 | 0.742 | 1.069 | 0.976 | 1.13 | 1.129 | 1.076 | 1.138 | 1.04 | 1.037 | 0.854 | 0.921 | Read 2:600
| F | 18 | 722 | 11 | 801 | 14 | 77 | 12 | 65 | 12 | 22 | 29 | 13 | Read 1:440,670
|  | 1.135 | 1.125 | 1.086 | 1.054 | 0.906 | 1.169 | 1.16 | 0.993 | 0.921 | 0.939 | 0.917 | 1.145 | Read 2:600
| G | 14 | 2034 | 264 | 13 | 104 | 41 | 16 | 16 | 10 | 13 | 1842 | 16 | Read 1:440,670
|  | 1.086 | 1.148 | 1.209 | 1.089 | 1.184 | 1 | 1.093 | 0.71 | 1.098 | 0.863 | 1.04 | 0.946 | Read 2:600
| H | 12 | 14 | 16 | 13 | 15 | 13 | 14 | 14 | 14 | 12 | 14 | 15 | Read 1:440,670
|  | 1.055 | 0.937 | 1.032 | 1.059 | 1.139 | 0.904 | 1.081 | 1.064 | 1.04 | 1.084 | 0.931 | 0.973 | Read 2:600