## Plate 1 - Sheet1
Software Version | 3.16.10
Experiment File Path: | C:\Users\rlmlab\Desktop\Jason L\Chlamy-x-microbes-2025-block2\JRL_block2_30_7_1.xpt
Protocol File Path: | C:\Users\rlmlab\Desktop\Jason L\Chlamy-x-microbes-2025-block2\JRL-chlamy-x-mic-block2.prt
Plate Number | Plate 1
Date | 2025-05-22
Time | 11:14
Reader Type: | Synergy H1
Reader Serial Number: | 2410070B
Reading Type | Reader
Procedure Details
Plate Type | 96 WELL PLATE (Use plate lid)
Eject plate on completion
Set Temperature | Incubator off
Shake | Double Orbital: 0:15 (MM:SS)
Frequency: 282 cpm (3 mm)
Read | Fluorescence Endpoint
Full Plate
Filter Set 1
Excitation: 440, Emission: 670
Optics: Bottom, Gain: extended
Light Source: Xenon Flash, Lamp Energy: High, Extended Dynamic Range
Read Speed: Normal, Delay: 100 msec, Measurements/Data Point: 10
Read Height: 7 mm
Read | Absorbance Endpoint
Full Plate
Wavelengths: 600
Read Speed: Normal, Delay: 100 msec, Measurements/Data Point: 8
Layout
|  | 1 | 2 | 3 | 4 | 5 | 6 | 7 | 8 | 9 | 10 | 11 | 12
| A | SPL1 | SPL2 | SPL3 | SPL4 | SPL5 | SPL6 | SPL7 | SPL8 | SPL9 | SPL10 | SPL11 | SPL12 | Well ID
| B | SPL13 | SPL14 | SPL15 | SPL16 | SPL17 | SPL18 | SPL19 | SPL20 | SPL21 | SPL22 | SPL23 | SPL24 | Well ID
| C | SPL25 | SPL26 | SPL27 | SPL28 | SPL29 | SPL30 | SPL31 | SPL32 | SPL33 | SPL34 | SPL35 | SPL36 | Well ID
| D | SPL37 | SPL38 | SPL39 | SPL40 | SPL41 | SPL42 | SPL43 | SPL44 | SPL45 | SPL46 | SPL47 | SPL48 | Well ID
| E | SPL49 | SPL50 | SPL51 | SPL52 | SPL53 | SPL54 | SPL55 | SPL56 | SPL57 | SPL58 | SPL59 | SPL60 | Well ID
| F | SPL61 | SPL62 | SPL63 | SPL64 | SPL65 | SPL66 | SPL67 | SPL68 | SPL69 | SPL70 | SPL71 | SPL72 | Well ID
| G | SPL73 | SPL74 | SPL75 | SPL76 | SPL77 | SPL78 | SPL79 | SPL80 | SPL81 | SPL82 | SPL83 | SPL84 | Well ID
| H | SPL85 | SPL86 | SPL87 | SPL88 | SPL89 | SPL90 | SPL91 | SPL92 | SPL93 | SPL94 | SPL95 | SPL96 | Well ID
Results
Actual Temperature: | 23
Actual Temperature: | 23
|  | 1 | 2 | 3 | 4 | 5 | 6 | 7 | 8 | 9 | 10 | 11 | 12
| A | 21 | 20 | 20 | 20 | 21 | 19 | 25 | 21 | 18 | 22 | 19 | 15 | Read 1:440,670
|  | 0.941 | 0.962 | 1.03 | 1.132 | 0.968 | 0.866 | 1.075 | 0.908 | 1.066 | 0.969 | 1.044 | 1.068 | Read 2:600
| B | 17 | 83 | 26 | 65 | 13 | 94 | 42 | 63 | 58 | 18 | 16 | 16 | Read 1:440,670
|  | 1.014 | 1.021 | 0.64 | 1.004 | 1.064 | 0.946 | 0.768 | 0.966 | 0.944 | 1.062 | 1.144 | 1.045 | Read 2:600
| C | 18 | 72 | 66 | 14 | 58 | 17 | 19 | 16 | 29 | 52 | 18 | 24 | Read 1:440,670
|  | 0.992 | 1.031 | 0.818 | 1.014 | 1.023 | 1.283 | 1.113 | 1.016 | 0.949 | 0.95 | 0.953 | 0.991 | Read 2:600
| D | 18 | 14 | 14 | 48 | 10 | 17 | 28 | 37 | 14 | 13 | 18 | 19 | Read 1:440,670
|  | 0.948 | 1.081 | 1.101 | 0.95 | 1.051 | 1.061 | 0.758 | 0.915 | 0.903 | 0.995 | 1.054 | 1.064 | Read 2:600
| E | 16 | 14 | 52 | 21 | 64 | 11 | 16 | 53 | 38 | 25 | 28 | 19 | Read 1:440,670
|  | 0.928 | 1.069 | 0.963 | 1.009 | 1.022 | 0.203 | 0.92 | 0.975 | 1.094 | 1.081 | 1.013 | 0.942 | Read 2:600
| F | 16 | 16 | 17 | 16 | 17 | 16 | 19 | 32 | 15 | 75 | 31 | 15 | Read 1:440,670
|  | 1.065 | 0.933 | 1.028 | 1.093 | 1.053 | 1.131 | 1.009 | 0.945 | 0.898 | 1.059 | 1.003 | 0.935 | Read 2:600
| G | 18 | 14 | 17 | 62 | 56 | 19 | 15 | 53 | 41 | 51 | 17 | 18 | Read 1:440,670
|  | 1.106 | 1.153 | 1.022 | 0.761 | 1.042 | 1.221 | 1.121 | 0.884 | 1.199 | 0.991 | 0.901 | 0.893 | Read 2:600
| H | 13 | 16 | 14 | 16 | 12 | 15 | 16 | 18 | 17 | 18 | 20 | 24 | Read 1:440,670
|  | 1.079 | 1.178 | 1.208 | 1.065 | 0.934 | 0.934 | 1.19 | 1.025 | 1.116 | 1.104 | 1.091 | 1.115 | Read 2:600