## Plate 1 - Sheet1
Software Version | 3.16.10
Experiment File Path: | C:\Users\rlmlab\Desktop\Jason L\Chlamy-x-microbes-2025-block2\JRL_block2_30_7_10.xpt
Protocol File Path: | C:\Users\rlmlab\Desktop\Jason L\Chlamy-x-microbes-2025-block2\JRL-chlamy-x-mic-block2.prt
Plate Number | Plate 1
Date | 2025-05-28
Time | 14:43
Reader Type: | Synergy H1
Reader Serial Number: | 2410070B
Reading Type | Reader
Procedure Details
Plate Type | 96 WELL PLATE (Use plate lid)
Eject plate on completion
Set Temperature | Incubator off
Shake | Double Orbital: 0:15 (MM:SS)
Frequency: 282 cpm (3 mm)
Read | Fluorescence Endpoint
Full Plate
Filter Set 1
Excitation: 440, Emission: 670
Optics: Bottom, Gain: extended
Light Source: Xenon Flash, Lamp Energy: High, Extended Dynamic Range
Read Speed: Normal, Delay: 100 msec, Measurements/Data Point: 10
Read Height: 7 mm
Read | Absorbance Endpoint
Full Plate
Wavelengths: 600
Read Speed: Normal, Delay: 100 msec, Measurements/Data Point: 8
Layout
|  | 1 | 2 | 3 | 4 | 5 | 6 | 7 | 8 | 9 | 10 | 11 | 12
| A | SPL1 | SPL2 | SPL3 | SPL4 | SPL5 | SPL6 | SPL7 | SPL8 | SPL9 | SPL10 | SPL11 | SPL12 | Well ID
| B | SPL13 | SPL14 | SPL15 | SPL16 | SPL17 | SPL18 | SPL19 | SPL20 | SPL21 | SPL22 | SPL23 | SPL24 | Well ID
| C | SPL25 | SPL26 | SPL27 | SPL28 | SPL29 | SPL30 | SPL31 | SPL32 | SPL33 | SPL34 | SPL35 | SPL36 | Well ID
| D | SPL37 | SPL38 | SPL39 | SPL40 | SPL41 | SPL42 | SPL43 | SPL44 | SPL45 | SPL46 | SPL47 | SPL48 | Well ID
| E | SPL49 | SPL50 | SPL51 | SPL52 | SPL53 | SPL54 | SPL55 | SPL56 | SPL57 | SPL58 | SPL59 | SPL60 | Well ID
| F | SPL61 | SPL62 | SPL63 | SPL64 | SPL65 | SPL66 | SPL67 | SPL68 | SPL69 | SPL70 | SPL71 | SPL72 | Well ID
| G | SPL73 | SPL74 | SPL75 | SPL76 | SPL77 | SPL78 | SPL79 | SPL80 | SPL81 | SPL82 | SPL83 | SPL84 | Well ID
| H | SPL85 | SPL86 | SPL87 | SPL88 | SPL89 | SPL90 | SPL91 | SPL92 | SPL93 | SPL94 | SPL95 | SPL96 | Well ID
Results
Actual Temperature: | 22.4
Actual Temperature: | 22.4
|  | 1 | 2 | 3 | 4 | 5 | 6 | 7 | 8 | 9 | 10 | 11 | 12
| A | 10 | 9 | 12 | 15 | 8 | 9 | 11 | 11 | 7 | 12 | 15 | 11 | Read 1:440,670
|  | 0.93 | 0.938 | 0.963 | 1.076 | 0.944 | 0.831 | 1.089 | 0.865 | 1.109 | 0.939 | 1.039 | 1.149 | Read 2:600
| B | 7 | 17 | 11 | 48 | 9 | 1171 | 24 | 1075 | 1420 | 16 | 9 | 14 | Read 1:440,670
|  | 0.94 | 1.003 | 0.694 | 0.968 | 1.015 | 1.188 | 0.779 | 1.201 | 1 | 1.004 | 1.119 | 1.004 | Read 2:600
| C | 7 | 4228 | 2058 | 11 | 7591 | 12 | 10 | 9 | 31 | 84 | 8 | 9 | Read 1:440,670
|  | 0.912 | 1.278 | 0.947 | 0.96 | 1.605 | 1.254 | 1.078 | 0.972 | 0.965 | 1.019 | 0.962 | 0.964 | Read 2:600
| D | 12 | 12 | 7 | 2083 | 9 | 10 | 11 | 17 | 5 | 9 | 6 | 9 | Read 1:440,670
|  | 0.896 | 1.118 | 1.087 | 1.062 | 1.13 | 1.006 | 0.844 | 0.905 | 0.888 | 1.005 | 1.006 | 1.051 | Read 2:600
| E | 11 | 9 | 24 | 12 | 2156 | 9 | 10 | 89 | 171 | 15 | 8 | 9 | Read 1:440,670
|  | 0.903 | 1.151 | 0.999 | 1.042 | 1.106 | 0.24 | 0.904 | 0.954 | 1.132 | 1.072 | 0.979 | 0.92 | Read 2:600
| F | 15 | 13 | 9 | 12 | 10 | 7 | 8 | 17 | 10 | 522 | 9 | 13 | Read 1:440,670
|  | 0.997 | 0.964 | 1.034 | 1.155 | 1.024 | 1.092 | 0.94 | 0.887 | 0.839 | 1.23 | 0.969 | 0.927 | Read 2:600
| G | 11 | 9 | 5 | 149 | 1034 | 11 | 5 | 1861 | 24 | 948 | 5 | 6 | Read 1:440,670
|  | 0.982 | 1.109 | 0.984 | 0.792 | 1.253 | 1.152 | 1.044 | 0.961 | 1.121 | 1.278 | 0.932 | 0.851 | Read 2:600
| H | 13 | 12 | 9 | 9 | 7 | 8 | 12 | 13 | 11 | 10 | 13 | 8 | Read 1:440,670
|  | 0.944 | 1.068 | 1.131 | 0.966 | 0.811 | 0.896 | 1.116 | 1.001 | 1.04 | 1.034 | 1.028 | 1.045 | Read 2:600