## Plate 1 - Sheet1
Software Version | 3.16.10
Experiment File Path: | C:\Users\rlmlab\Desktop\Jason L\Chlamy-x-microbes-2025-block2\JRL_block2_30_7_11.xpt
Protocol File Path: | C:\Users\rlmlab\Desktop\Jason L\Chlamy-x-microbes-2025-block2\JRL-chlamy-x-mic-block2.prt
Plate Number | Plate 1
Date | 2025-05-29
Time | 17:04
Reader Type: | Synergy H1
Reader Serial Number: | 2410070B
Reading Type | Reader
Procedure Details
Plate Type | 96 WELL PLATE (Use plate lid)
Eject plate on completion
Set Temperature | Incubator off
Shake | Double Orbital: 0:15 (MM:SS)
Frequency: 282 cpm (3 mm)
Read | Fluorescence Endpoint
Full Plate
Filter Set 1
Excitation: 440, Emission: 670
Optics: Bottom, Gain: extended
Light Source: Xenon Flash, Lamp Energy: High, Extended Dynamic Range
Read Speed: Normal, Delay: 100 msec, Measurements/Data Point: 10
Read Height: 7 mm
Read | Absorbance Endpoint
Full Plate
Wavelengths: 600
Read Speed: Normal, Delay: 100 msec, Measurements/Data Point: 8
Layout
|  | 1 | 2 | 3 | 4 | 5 | 6 | 7 | 8 | 9 | 10 | 11 | 12
| A | SPL1 | SPL2 | SPL3 | SPL4 | SPL5 | SPL6 | SPL7 | SPL8 | SPL9 | SPL10 | SPL11 | SPL12 | Well ID
| B | SPL13 | SPL14 | SPL15 | SPL16 | SPL17 | SPL18 | SPL19 | SPL20 | SPL21 | SPL22 | SPL23 | SPL24 | Well ID
| C | SPL25 | SPL26 | SPL27 | SPL28 | SPL29 | SPL30 | SPL31 | SPL32 | SPL33 | SPL34 | SPL35 | SPL36 | Well ID
| D | SPL37 | SPL38 | SPL39 | SPL40 | SPL41 | SPL42 | SPL43 | SPL44 | SPL45 | SPL46 | SPL47 | SPL48 | Well ID
| E | SPL49 | SPL50 | SPL51 | SPL52 | SPL53 | SPL54 | SPL55 | SPL56 | SPL57 | SPL58 | SPL59 | SPL60 | Well ID
| F | SPL61 | SPL62 | SPL63 | SPL64 | SPL65 | SPL66 | SPL67 | SPL68 | SPL69 | SPL70 | SPL71 | SPL72 | Well ID
| G | SPL73 | SPL74 | SPL75 | SPL76 | SPL77 | SPL78 | SPL79 | SPL80 | SPL81 | SPL82 | SPL83 | SPL84 | Well ID
| H | SPL85 | SPL86 | SPL87 | SPL88 | SPL89 | SPL90 | SPL91 | SPL92 | SPL93 | SPL94 | SPL95 | SPL96 | Well ID
Results
Actual Temperature: | 23.9
Actual Temperature: | 23.9
|  | 1 | 2 | 3 | 4 | 5 | 6 | 7 | 8 | 9 | 10 | 11 | 12
| A | 9 | 11 | 11 | 10 | 12 | 13 | 14 | 13 | 9 | 9 | 8 | 14 | Read 1:440,670
|  | 0.928 | 0.976 | 0.958 | 1.073 | 0.955 | 0.875 | 1.074 | 0.942 | 1.131 | 0.931 | 1.06 | 1.154 | Read 2:600
| B | 12 | 21 | 8 | 55 | 8 | 883 | 78 | 1028 | 1825 | 10 | 9 | 15 | Read 1:440,670
|  | 0.939 | 1.069 | 0.697 | 0.982 | 1.064 | 1.235 | 0.799 | 1.267 | 1.034 | 1.002 | 1.125 | 1.052 | Read 2:600
| C | 7 | 3977 | 2474 | 7 | 7485 | 7 | 15 | 10 | 60 | 123 | 8 | 12 | Read 1:440,670
|  | 0.914 | 1.323 | 0.974 | 0.954 | 1.566 | 1.249 | 1.103 | 0.97 | 0.975 | 1.085 | 0.978 | 0.948 | Read 2:600
| D | 11 | 12 | 10 | 2543 | 9 | 8 | 11 | 14 | 9 | 7 | 11 | 11 | Read 1:440,670
|  | 0.853 | 1.066 | 1.04 | 1.041 | 1.078 | 1.025 | 0.857 | 0.89 | 0.883 | 1.049 | 1.012 | 1.062 | Read 2:600
| E | 9 | 7 | 24 | 11 | 2223 | 6 | 6 | 73 | 140 | 21 | 10 | 12 | Read 1:440,670
|  | 0.844 | 0.953 | 0.9 | 1.01 | 1.146 | 0.251 | 0.902 | 0.957 | 1.135 | 1.086 | 0.987 | 0.91 | Read 2:600
| F | 9 | 10 | 11 | 11 | 10 | 12 | 9 | 21 | 9 | 408 | 9 | 11 | Read 1:440,670
|  | 0.926 | 0.822 | 0.943 | 1.111 | 1.009 | 1.104 | 0.976 | 0.907 | 0.846 | 1.184 | 0.975 | 0.925 | Read 2:600
| G | 11 | 9 | 6 | 90 | 832 | 12 | 9 | 2057 | 29 | 733 | 10 | 8 | Read 1:440,670
|  | 0.956 | 1.044 | 0.904 | 0.745 | 1.246 | 1.157 | 1.053 | 0.98 | 1.124 | 1.297 | 0.913 | 0.856 | Read 2:600
| H | 10 | 11 | 11 | 13 | 8 | 9 | 8 | 9 | 12 | 9 | 8 | 11 | Read 1:440,670
|  | 0.911 | 0.992 | 1.098 | 0.908 | 0.807 | 0.877 | 1.125 | 0.986 | 1.05 | 1.052 | 1.032 | 1.094 | Read 2:600