## Plate 1 - Sheet1
Software Version | 3.16.10
Experiment File Path: | C:\Users\rlmlab\Desktop\Jason L\Chlamy-x-microbes-2025-block2\JRL_block2_30_7_2.xpt
Protocol File Path: | C:\Users\rlmlab\Desktop\Jason L\Chlamy-x-microbes-2025-block2\JRL-chlamy-x-mic-block2.prt
Plate Number | Plate 1
Date | 2025-05-22
Time | 17:56
Reader Type: | Synergy H1
Reader Serial Number: | 2410070B
Reading Type | Reader
Procedure Details
Plate Type | 96 WELL PLATE (Use plate lid)
Eject plate on completion
Set Temperature | Incubator off
Shake | Double Orbital: 0:15 (MM:SS)
Frequency: 282 cpm (3 mm)
Read | Fluorescence Endpoint
Full Plate
Filter Set 1
Excitation: 440, Emission: 670
Optics: Bottom, Gain: extended
Light Source: Xenon Flash, Lamp Energy: High, Extended Dynamic Range
Read Speed: Normal, Delay: 100 msec, Measurements/Data Point: 10
Read Height: 7 mm
Read | Absorbance Endpoint
Full Plate
Wavelengths: 600
Read Speed: Normal, Delay: 100 msec, Measurements/Data Point: 8
Layout
|  | 1 | 2 | 3 | 4 | 5 | 6 | 7 | 8 | 9 | 10 | 11 | 12
| A | SPL1 | SPL2 | SPL3 | SPL4 | SPL5 | SPL6 | SPL7 | SPL8 | SPL9 | SPL10 | SPL11 | SPL12 | Well ID
| B | SPL13 | SPL14 | SPL15 | SPL16 | SPL17 | SPL18 | SPL19 | SPL20 | SPL21 | SPL22 | SPL23 | SPL24 | Well ID
| C | SPL25 | SPL26 | SPL27 | SPL28 | SPL29 | SPL30 | SPL31 | SPL32 | SPL33 | SPL34 | SPL35 | SPL36 | Well ID
| D | SPL37 | SPL38 | SPL39 | SPL40 | SPL41 | SPL42 | SPL43 | SPL44 | SPL45 | SPL46 | SPL47 | SPL48 | Well ID
| E | SPL49 | SPL50 | SPL51 | SPL52 | SPL53 | SPL54 | SPL55 | SPL56 | SPL57 | SPL58 | SPL59 | SPL60 | Well ID
| F | SPL61 | SPL62 | SPL63 | SPL64 | SPL65 | SPL66 | SPL67 | SPL68 | SPL69 | SPL70 | SPL71 | SPL72 | Well ID
| G | SPL73 | SPL74 | SPL75 | SPL76 | SPL77 | SPL78 | SPL79 | SPL80 | SPL81 | SPL82 | SPL83 | SPL84 | Well ID
| H | SPL85 | SPL86 | SPL87 | SPL88 | SPL89 | SPL90 | SPL91 | SPL92 | SPL93 | SPL94 | SPL95 | SPL96 | Well ID
Results
Actual Temperature: | 22.9
Actual Temperature: | 23
|  | 1 | 2 | 3 | 4 | 5 | 6 | 7 | 8 | 9 | 10 | 11 | 12
| A | 18 | 17 | 18 | 19 | 19 | 19 | 18 | 20 | 15 | 16 | 22 | 18 | Read 1:440,670
|  | 0.97 | 0.992 | 1.058 | 1.161 | 0.982 | 0.885 | 1.106 | 0.923 | 1.055 | 0.972 | 1.04 | 1.077 | Read 2:600
| B | 14 | 37 | 32 | 71 | 17 | 99 | 26 | 86 | 78 | 16 | 17 | 17 | Read 1:440,670
|  | 1.022 | 1.061 | 0.625 | 1.034 | 1.06 | 0.956 | 0.773 | 0.966 | 0.923 | 1.057 | 1.145 | 1.071 | Read 2:600
| C | 17 | 102 | 83 | 9 | 109 | 16 | 16 | 16 | 20 | 90 | 14 | 17 | Read 1:440,670
|  | 1.027 | 1.112 | 0.837 | 1.383 | 1.1 | 1.34 | 1.159 | 1.047 | 0.998 | 0.94 | 0.984 | 1.009 | Read 2:600
| D | 16 | 16 | 15 | 51 | 15 | 16 | 28 | 29 | 14 | 12 | 17 | 18 | Read 1:440,670
|  | 1.02 | 1.183 | 1.21 | 1.05 | 1.112 | 1.123 | 0.791 | 0.926 | 0.928 | 1.041 | 1.045 | 1.078 | Read 2:600
| E | 16 | 16 | 32 | 15 | 83 | 11 | 16 | 73 | 38 | 24 | 22 | 18 | Read 1:440,670
|  | 0.954 | 1.166 | 1.055 | 1.12 | 1.09 | 0.247 | 0.969 | 0.971 | 1.117 | 1.111 | 1.018 | 0.952 | Read 2:600
| F | 16 | 13 | 17 | 19 | 16 | 13 | 15 | 24 | 19 | 109 | 29 | 15 | Read 1:440,670
|  | 1.111 | 0.99 | 1.105 | 1.195 | 1.095 | 1.175 | 1.068 | 0.987 | 0.927 | 1.082 | 1.034 | 0.967 | Read 2:600
| G | 17 | 15 | 12 | 83 | 76 | 18 | 14 | 74 | 31 | 92 | 15 | 17 | Read 1:440,670
|  | 1.144 | 1.187 | 1.077 | 0.798 | 1.08 | 1.264 | 1.162 | 0.915 | 1.177 | 1.018 | 0.913 | 0.905 | Read 2:600
| H | 17 | 18 | 19 | 20 | 15 | 15 | 19 | 17 | 17 | 18 | 12 | 19 | Read 1:440,670
|  | 1.092 | 1.185 | 1.221 | 1.069 | 0.939 | 0.949 | 1.216 | 1.047 | 1.132 | 1.134 | 1.099 | 1.144 | Read 2:600