## Plate 1 - Sheet1
Software Version | 3.16.10
Experiment File Path: | C:\Users\rlmlab\Desktop\Jason L\Chlamy-x-microbes-2025-block2\JRL_block2_30_7_3.xpt
Protocol File Path: | C:\Users\rlmlab\Desktop\Jason L\Chlamy-x-microbes-2025-block2\JRL-chlamy-x-mic-block2.prt
Plate Number | Plate 1
Date | 2025-05-23
Time | 9:39
Reader Type: | Synergy H1
Reader Serial Number: | 2410070B
Reading Type | Reader
Procedure Details
Plate Type | 96 WELL PLATE (Use plate lid)
Eject plate on completion
Set Temperature | Incubator off
Shake | Double Orbital: 0:15 (MM:SS)
Frequency: 282 cpm (3 mm)
Read | Fluorescence Endpoint
Full Plate
Filter Set 1
Excitation: 440, Emission: 670
Optics: Bottom, Gain: extended
Light Source: Xenon Flash, Lamp Energy: High, Extended Dynamic Range
Read Speed: Normal, Delay: 100 msec, Measurements/Data Point: 10
Read Height: 7 mm
Read | Absorbance Endpoint
Full Plate
Wavelengths: 600
Read Speed: Normal, Delay: 100 msec, Measurements/Data Point: 8
Layout
|  | 1 | 2 | 3 | 4 | 5 | 6 | 7 | 8 | 9 | 10 | 11 | 12
| A | SPL1 | SPL2 | SPL3 | SPL4 | SPL5 | SPL6 | SPL7 | SPL8 | SPL9 | SPL10 | SPL11 | SPL12 | Well ID
| B | SPL13 | SPL14 | SPL15 | SPL16 | SPL17 | SPL18 | SPL19 | SPL20 | SPL21 | SPL22 | SPL23 | SPL24 | Well ID
| C | SPL25 | SPL26 | SPL27 | SPL28 | SPL29 | SPL30 | SPL31 | SPL32 | SPL33 | SPL34 | SPL35 | SPL36 | Well ID
| D | SPL37 | SPL38 | SPL39 | SPL40 | SPL41 | SPL42 | SPL43 | SPL44 | SPL45 | SPL46 | SPL47 | SPL48 | Well ID
| E | SPL49 | SPL50 | SPL51 | SPL52 | SPL53 | SPL54 | SPL55 | SPL56 | SPL57 | SPL58 | SPL59 | SPL60 | Well ID
| F | SPL61 | SPL62 | SPL63 | SPL64 | SPL65 | SPL66 | SPL67 | SPL68 | SPL69 | SPL70 | SPL71 | SPL72 | Well ID
| G | SPL73 | SPL74 | SPL75 | SPL76 | SPL77 | SPL78 | SPL79 | SPL80 | SPL81 | SPL82 | SPL83 | SPL84 | Well ID
| H | SPL85 | SPL86 | SPL87 | SPL88 | SPL89 | SPL90 | SPL91 | SPL92 | SPL93 | SPL94 | SPL95 | SPL96 | Well ID
Results
Actual Temperature: | 21.9
Actual Temperature: | 21.9
|  | 1 | 2 | 3 | 4 | 5 | 6 | 7 | 8 | 9 | 10 | 11 | 12
| A | 15 | 14 | 14 | 16 | 18 | 17 | 19 | 16 | 15 | 16 | 18 | 17 | Read 1:440,670
|  | 0.931 | 0.948 | 1.002 | 1.106 | 0.948 | 0.849 | 1.063 | 0.881 | 1.041 | 0.946 | 1.036 | 1.066 | Read 2:600
| B | 12 | 30 | 34 | 171 | 12 | 712 | 22 | 841 | 149 | 11 | 13 | 17 | Read 1:440,670
|  | 0.979 | 1.018 | 0.628 | 1.006 | 1.06 | 0.955 | 0.754 | 0.979 | 0.899 | 1.02 | 1.133 | 1.072 | Read 2:600
| C | 16 | 256 | 161 | 12 | 325 | 15 | 16 | 16 | 24 | 283 | 13 | 17 | Read 1:440,670
|  | 0.979 | 1.039 | 0.793 | 0.978 | 1.068 | 1.285 | 1.132 | 0.988 | 0.962 | 0.925 | 0.947 | 0.976 | Read 2:600
| D | 13 | 14 | 16 | 107 | 13 | 13 | 27 | 23 | 11 | 14 | 13 | 12 | Read 1:440,670
|  | 0.937 | 1.122 | 1.158 | 0.993 | 1.083 | 1.041 | 0.802 | 0.905 | 0.893 | 1.007 | 1.013 | 1.025 | Read 2:600
| E | 11 | 13 | 31 | 14 | 170 | 10 | 11 | 86 | 942 | 18 | 26 | 13 | Read 1:440,670
|  | 0.939 | 1.147 | 1.078 | 1.096 | 1.076 | 0.216 | 0.916 | 0.959 | 1.109 | 1.082 | 0.996 | 0.91 | Read 2:600
| F | 13 | 16 | 16 | 15 | 15 | 13 | 16 | 18 | 13 | 569 | 18 | 14 | Read 1:440,670
|  | 1.063 | 1.238 | 1.179 | 1.224 | 1.118 | 1.207 | 1.068 | 0.955 | 0.905 | 1.06 | 1.01 | 0.923 | Read 2:600
| G | 10 | 9 | 13 | 966 | 451 | 17 | 13 | 136 | 21 | 1071 | 11 | 13 | Read 1:440,670
|  | 1.119 | 1.445 | 1.494 | 0.867 | 1.5 | 1.572 | 1.174 | 0.907 | 1.173 | 1.047 | 0.901 | 0.895 | Read 2:600
| H | 14 | 16 | 14 | 15 | 14 | 11 | 15 | 11 | 13 | 15 | 14 | 17 | Read 1:440,670
|  | 1.081 | 1.189 | 1.208 | 1.038 | 0.913 | 0.925 | 1.174 | 1.021 | 1.061 | 1.089 | 1.084 | 1.113 | Read 2:600