## Plate 1 - Sheet1
Software Version | 3.16.10
Experiment File Path: | C:\Users\rlmlab\Desktop\Jason L\Chlamy-x-microbes-2025-block2\JRL_block2_30_7_4.xpt
Protocol File Path: | C:\Users\rlmlab\Desktop\Jason L\Chlamy-x-microbes-2025-block2\JRL-chlamy-x-mic-block2.prt
Plate Number | Plate 1
Date | 2025-05-23
Time | 14:34
Reader Type: | Synergy H1
Reader Serial Number: | 2410070B
Reading Type | Reader
Procedure Details
Plate Type | 96 WELL PLATE (Use plate lid)
Eject plate on completion
Set Temperature | Incubator off
Shake | Double Orbital: 0:15 (MM:SS)
Frequency: 282 cpm (3 mm)
Read | Fluorescence Endpoint
Full Plate
Filter Set 1
Excitation: 440, Emission: 670
Optics: Bottom, Gain: extended
Light Source: Xenon Flash, Lamp Energy: High, Extended Dynamic Range
Read Speed: Normal, Delay: 100 msec, Measurements/Data Point: 10
Read Height: 7 mm
Read | Absorbance Endpoint
Full Plate
Wavelengths: 600
Read Speed: Normal, Delay: 100 msec, Measurements/Data Point: 8
Layout
|  | 1 | 2 | 3 | 4 | 5 | 6 | 7 | 8 | 9 | 10 | 11 | 12
| A | SPL1 | SPL2 | SPL3 | SPL4 | SPL5 | SPL6 | SPL7 | SPL8 | SPL9 | SPL10 | SPL11 | SPL12 | Well ID
| B | SPL13 | SPL14 | SPL15 | SPL16 | SPL17 | SPL18 | SPL19 | SPL20 | SPL21 | SPL22 | SPL23 | SPL24 | Well ID
| C | SPL25 | SPL26 | SPL27 | SPL28 | SPL29 | SPL30 | SPL31 | SPL32 | SPL33 | SPL34 | SPL35 | SPL36 | Well ID
| D | SPL37 | SPL38 | SPL39 | SPL40 | SPL41 | SPL42 | SPL43 | SPL44 | SPL45 | SPL46 | SPL47 | SPL48 | Well ID
| E | SPL49 | SPL50 | SPL51 | SPL52 | SPL53 | SPL54 | SPL55 | SPL56 | SPL57 | SPL58 | SPL59 | SPL60 | Well ID
| F | SPL61 | SPL62 | SPL63 | SPL64 | SPL65 | SPL66 | SPL67 | SPL68 | SPL69 | SPL70 | SPL71 | SPL72 | Well ID
| G | SPL73 | SPL74 | SPL75 | SPL76 | SPL77 | SPL78 | SPL79 | SPL80 | SPL81 | SPL82 | SPL83 | SPL84 | Well ID
| H | SPL85 | SPL86 | SPL87 | SPL88 | SPL89 | SPL90 | SPL91 | SPL92 | SPL93 | SPL94 | SPL95 | SPL96 | Well ID
Results
Actual Temperature: | 23.4
Actual Temperature: | 23.4
|  | 1 | 2 | 3 | 4 | 5 | 6 | 7 | 8 | 9 | 10 | 11 | 12
| A | 17 | 14 | 15 | 15 | 18 | 15 | 15 | 15 | 14 | 14 | 17 | 16 | Read 1:440,670
|  | 0.938 | 0.942 | 0.999 | 1.112 | 0.962 | 0.86 | 1.059 | 0.884 | 1.047 | 0.956 | 1.036 | 1.072 | Read 2:600
| B | 14 | 41 | 30 | 175 | 12 | 2053 | 25 | 2063 | 184 | 14 | 15 | 14 | Read 1:440,670
|  | 0.973 | 1.016 | 0.639 | 1.019 | 1.069 | 1.02 | 0.758 | 1.035 | 0.924 | 1.038 | 1.135 | 1.053 | Read 2:600
| C | 16 | 567 | 209 | 10 | 549 | 13 | 14 | 11 | 22 | 346 | 13 | 18 | Read 1:440,670
|  | 0.957 | 1.021 | 0.822 | 0.977 | 1.08 | 1.276 | 1.1 | 0.999 | 0.988 | 0.942 | 0.944 | 0.971 | Read 2:600
| D | 16 | 13 | 10 | 139 | 12 | 11 | 24 | 19 | 12 | 11 | 14 | 17 | Read 1:440,670
|  | 0.893 | 1.071 | 1.108 | 0.97 | 1.074 | 1.063 | 0.785 | 0.91 | 0.912 | 1 | 1.014 | 1.03 | Read 2:600
| E | 13 | 14 | 41 | 11 | 232 | 9 | 9 | 104 | 867 | 25 | 24 | 13 | Read 1:440,670
|  | 0.918 | 1.131 | 1.05 | 1.044 | 1.028 | 0.236 | 0.902 | 0.96 | 1.113 | 1.08 | 0.998 | 0.92 | Read 2:600
| F | 18 | 11 | 14 | 17 | 14 | 15 | 9 | 19 | 14 | 1425 | 18 | 15 | Read 1:440,670
|  | 1.039 | 1.217 | 1.182 | 1.215 | 1.108 | 1.146 | 1.015 | 0.919 | 0.892 | 1.085 | 1.002 | 0.92 | Read 2:600
| G | 14 | 14 | 15 | 888 | 1425 | 12 | 14 | 195 | 31 | 2298 | 11 | 12 | Read 1:440,670
|  | 1.102 | 1.402 | 1.505 | 0.85 | 1.461 | 1.441 | 1.077 | 0.884 | 1.15 | 1.095 | 0.893 | 0.903 | Read 2:600
| H | 14 | 15 | 15 | 11 | 15 | 15 | 17 | 16 | 9 | 11 | 17 | 16 | Read 1:440,670
|  | 1.035 | 1.174 | 1.192 | 1.005 | 0.897 | 0.895 | 1.166 | 1.022 | 1.064 | 1.099 | 1.055 | 1.109 | Read 2:600