## Plate 1 - Sheet1
Software Version | 3.16.10
Experiment File Path: | C:\Users\rlmlab\Desktop\Jason L\Chlamy-x-microbes-2025-block2\JRL_block2_30_7_5.xpt
Protocol File Path: | C:\Users\rlmlab\Desktop\Jason L\Chlamy-x-microbes-2025-block2\JRL-chlamy-x-mic-block2.prt
Plate Number | Plate 1
Date | 2025-05-24
Time | 12:36
Reader Type: | Synergy H1
Reader Serial Number: | 2410070B
Reading Type | Reader
Procedure Details
Plate Type | 96 WELL PLATE (Use plate lid)
Eject plate on completion
Set Temperature | Incubator off
Shake | Double Orbital: 0:15 (MM:SS)
Frequency: 282 cpm (3 mm)
Read | Fluorescence Endpoint
Full Plate
Filter Set 1
Excitation: 440, Emission: 670
Optics: Bottom, Gain: extended
Light Source: Xenon Flash, Lamp Energy: High, Extended Dynamic Range
Read Speed: Normal, Delay: 100 msec, Measurements/Data Point: 10
Read Height: 7 mm
Read | Absorbance Endpoint
Full Plate
Wavelengths: 600
Read Speed: Normal, Delay: 100 msec, Measurements/Data Point: 8
Layout
|  | 1 | 2 | 3 | 4 | 5 | 6 | 7 | 8 | 9 | 10 | 11 | 12
| A | SPL1 | SPL2 | SPL3 | SPL4 | SPL5 | SPL6 | SPL7 | SPL8 | SPL9 | SPL10 | SPL11 | SPL12 | Well ID
| B | SPL13 | SPL14 | SPL15 | SPL16 | SPL17 | SPL18 | SPL19 | SPL20 | SPL21 | SPL22 | SPL23 | SPL24 | Well ID
| C | SPL25 | SPL26 | SPL27 | SPL28 | SPL29 | SPL30 | SPL31 | SPL32 | SPL33 | SPL34 | SPL35 | SPL36 | Well ID
| D | SPL37 | SPL38 | SPL39 | SPL40 | SPL41 | SPL42 | SPL43 | SPL44 | SPL45 | SPL46 | SPL47 | SPL48 | Well ID
| E | SPL49 | SPL50 | SPL51 | SPL52 | SPL53 | SPL54 | SPL55 | SPL56 | SPL57 | SPL58 | SPL59 | SPL60 | Well ID
| F | SPL61 | SPL62 | SPL63 | SPL64 | SPL65 | SPL66 | SPL67 | SPL68 | SPL69 | SPL70 | SPL71 | SPL72 | Well ID
| G | SPL73 | SPL74 | SPL75 | SPL76 | SPL77 | SPL78 | SPL79 | SPL80 | SPL81 | SPL82 | SPL83 | SPL84 | Well ID
| H | SPL85 | SPL86 | SPL87 | SPL88 | SPL89 | SPL90 | SPL91 | SPL92 | SPL93 | SPL94 | SPL95 | SPL96 | Well ID
Results
Actual Temperature: | 20.6
Actual Temperature: | 20.6
|  | 1 | 2 | 3 | 4 | 5 | 6 | 7 | 8 | 9 | 10 | 11 | 12
| A | 15 | 15 | 14 | 15 | 16 | 20 | 13 | 16 | 13 | 12 | 13 | 12 | Read 1:440,670
|  | 0.958 | 0.97 | 1.02 | 1.133 | 0.975 | 0.858 | 1.07 | 0.902 | 1.044 | 0.96 | 1.032 | 1.071 | Read 2:600
| B | 13 | 22 | 30 | 106 | 12 | 1779 | 19 | 1818 | 335 | 14 | 11 | 18 | Read 1:440,670
|  | 1.016 | 1.044 | 0.659 | 1.026 | 1.068 | 1.032 | 0.765 | 1.041 | 0.927 | 1.055 | 1.131 | 1.039 | Read 2:600
| C | 11 | 2076 | 426 | 11 | 2586 | 13 | 12 | 11 | 18 | 240 | 12 | 15 | Read 1:440,670
|  | 0.999 | 1.161 | 0.869 | 1.024 | 1.218 | 1.304 | 1.147 | 1.008 | 0.993 | 0.949 | 0.966 | 0.983 | Read 2:600
| D | 13 | 14 | 14 | 282 | 12 | 11 | 15 | 17 | 9 | 14 | 13 | 12 | Read 1:440,670
|  | 0.984 | 1.175 | 1.197 | 1.02 | 1.118 | 1.081 | 0.818 | 0.901 | 0.924 | 1.011 | 1.042 | 1.052 | Read 2:600
| E | 10 | 10 | 36 | 10 | 448 | 9 | 12 | 111 | 575 | 18 | 20 | 9 | Read 1:440,670
|  | 0.96 | 1.203 | 1.087 | 1.127 | 1.098 | 0.237 | 0.929 | 0.963 | 1.112 | 1.091 | 1.007 | 0.935 | Read 2:600
| F | 10 | 14 | 14 | 15 | 14 | 14 | 12 | 15 | 12 | 2567 | 13 | 15 | Read 1:440,670
|  | 1.087 | 1.074 | 1.221 | 1.226 | 1.067 | 1.166 | 1.029 | 0.963 | 0.893 | 1.224 | 0.992 | 0.947 | Read 2:600
| G | 13 | 13 | 13 | 620 | 2582 | 15 | 11 | 377 | 16 | 1914 | 11 | 11 | Read 1:440,670
|  | 1.14 | 1.213 | 1.266 | 0.874 | 1.25 | 1.181 | 1.095 | 0.911 | 1.194 | 1.116 | 0.892 | 0.888 | Read 2:600
| H | 15 | 12 | 16 | 14 | 13 | 15 | 15 | 11 | 15 | 12 | 15 | 14 | Read 1:440,670
|  | 1.109 | 1.211 | 1.228 | 1.066 | 0.935 | 0.95 | 1.191 | 1.036 | 1.093 | 1.116 | 1.058 | 1.115 | Read 2:600