## Plate 1 - Sheet1
Software Version | 3.16.10
Experiment File Path: | C:\Users\rlmlab\Desktop\Jason L\Chlamy-x-microbes-2025-block2\JRL_block2_30_7_6.xpt
Protocol File Path: | C:\Users\rlmlab\Desktop\Jason L\Chlamy-x-microbes-2025-block2\JRL-chlamy-x-mic-block2.prt
Plate Number | Plate 1
Date | 2025-05-25
Time | 14:06
Reader Type: | Synergy H1
Reader Serial Number: | 2410070B
Reading Type | Reader
Procedure Details
Plate Type | 96 WELL PLATE (Use plate lid)
Eject plate on completion
Set Temperature | Incubator off
Shake | Double Orbital: 0:15 (MM:SS)
Frequency: 282 cpm (3 mm)
Read | Fluorescence Endpoint
Full Plate
Filter Set 1
Excitation: 440, Emission: 670
Optics: Bottom, Gain: extended
Light Source: Xenon Flash, Lamp Energy: High, Extended Dynamic Range
Read Speed: Normal, Delay: 100 msec, Measurements/Data Point: 10
Read Height: 7 mm
Read | Absorbance Endpoint
Full Plate
Wavelengths: 600
Read Speed: Normal, Delay: 100 msec, Measurements/Data Point: 8
Layout
|  | 1 | 2 | 3 | 4 | 5 | 6 | 7 | 8 | 9 | 10 | 11 | 12
| A | SPL1 | SPL2 | SPL3 | SPL4 | SPL5 | SPL6 | SPL7 | SPL8 | SPL9 | SPL10 | SPL11 | SPL12 | Well ID
| B | SPL13 | SPL14 | SPL15 | SPL16 | SPL17 | SPL18 | SPL19 | SPL20 | SPL21 | SPL22 | SPL23 | SPL24 | Well ID
| C | SPL25 | SPL26 | SPL27 | SPL28 | SPL29 | SPL30 | SPL31 | SPL32 | SPL33 | SPL34 | SPL35 | SPL36 | Well ID
| D | SPL37 | SPL38 | SPL39 | SPL40 | SPL41 | SPL42 | SPL43 | SPL44 | SPL45 | SPL46 | SPL47 | SPL48 | Well ID
| E | SPL49 | SPL50 | SPL51 | SPL52 | SPL53 | SPL54 | SPL55 | SPL56 | SPL57 | SPL58 | SPL59 | SPL60 | Well ID
| F | SPL61 | SPL62 | SPL63 | SPL64 | SPL65 | SPL66 | SPL67 | SPL68 | SPL69 | SPL70 | SPL71 | SPL72 | Well ID
| G | SPL73 | SPL74 | SPL75 | SPL76 | SPL77 | SPL78 | SPL79 | SPL80 | SPL81 | SPL82 | SPL83 | SPL84 | Well ID
| H | SPL85 | SPL86 | SPL87 | SPL88 | SPL89 | SPL90 | SPL91 | SPL92 | SPL93 | SPL94 | SPL95 | SPL96 | Well ID
Results
Actual Temperature: | 22
Actual Temperature: | 22
|  | 1 | 2 | 3 | 4 | 5 | 6 | 7 | 8 | 9 | 10 | 11 | 12
| A | 10 | 12 | 8 | 12 | 10 | 11 | 12 | 10 | 10 | 15 | 14 | 10 | Read 1:440,670
|  | 0.914 | 0.939 | 1.039 | 1.141 | 0.977 | 0.866 | 1.072 | 0.905 | 1.058 | 0.967 | 1.053 | 1.07 | Read 2:600
| B | 12 | 33 | 29 | 117 | 10 | 3517 | 32 | 3799 | 590 | 11 | 7 | 13 | Read 1:440,670
|  | 1.05 | 1.02 | 0.978 | 1.043 | 1.119 | 1.261 | 0.774 | 1.315 | 0.965 | 1.024 | 1.137 | 1.06 | Read 2:600
| C | 9 | 2864 | 991 | 5 | 5930 | 11 | 15 | 10 | 23 | 190 | 13 | 9 | Read 1:440,670
|  | 1.012 | 1.236 | 0.892 | 1.011 | 1.551 | 1.337 | 1.115 | 1.005 | 0.971 | 0.978 | 0.967 | 0.99 | Read 2:600
| D | 11 | 16 | 9 | 882 | 12 | 9 | 14 | 19 | 10 | 9 | 9 | 9 | Read 1:440,670
|  | 0.932 | 1.183 | 1.169 | 1.093 | 1.177 | 1.145 | 1.188 | 0.912 | 0.907 | 0.99 | 1.031 | 1.046 | Read 2:600
| E | 12 | 7 | 32 | 12 | 768 | 10 | 11 | 128 | 702 | 16 | 15 | 12 | Read 1:440,670
|  | 0.942 | 1.234 | 1.115 | 1.091 | 1.121 | 0.255 | 0.937 | 0.973 | 1.182 | 1.093 | 1.006 | 0.93 | Read 2:600
| F | 8 | 8 | 14 | 12 | 12 | 14 | 14 | 14 | 11 | 2554 | 14 | 13 | Read 1:440,670
|  | 1.057 | 1.007 | 1.091 | 1.2 | 1.073 | 1.177 | 1.021 | 0.945 | 0.992 | 1.298 | 1.009 | 0.941 | Read 2:600
| G | 11 | 10 | 9 | 527 | 3399 | 12 | 10 | 838 | 24 | 3850 | 11 | 12 | Read 1:440,670
|  | 1.154 | 1.095 | 1.056 | 0.975 | 1.341 | 1.078 | 1.114 | 0.917 | 1.144 | 1.346 | 0.946 | 1.064 | Read 2:600
| H | 6 | 12 | 16 | 14 | 10 | 8 | 14 | 10 | 11 | 10 | 16 | 15 | Read 1:440,670
|  | 1.04 | 1.203 | 1.198 | 1.079 | 0.934 | 0.972 | 1.199 | 1.052 | 1.121 | 1.265 | 0.866 | 1.297 | Read 2:600