## Plate 1 - Sheet1
Software Version | 3.16.10
Experiment File Path: | C:\Users\rlmlab\Desktop\Jason L\Chlamy-x-microbes-2025-block2\JRL_block2_30_8_1.xpt
Protocol File Path: | C:\Users\rlmlab\Desktop\Jason L\Chlamy-x-microbes-2025-block2\JRL-chlamy-x-mic-block2.prt
Plate Number | Plate 1
Date | 2025-05-22
Time | 11:17
Reader Type: | Synergy H1
Reader Serial Number: | 2410070B
Reading Type | Reader
Procedure Details
Plate Type | 96 WELL PLATE (Use plate lid)
Eject plate on completion
Set Temperature | Incubator off
Shake | Double Orbital: 0:15 (MM:SS)
Frequency: 282 cpm (3 mm)
Read | Fluorescence Endpoint
Full Plate
Filter Set 1
Excitation: 440, Emission: 670
Optics: Bottom, Gain: extended
Light Source: Xenon Flash, Lamp Energy: High, Extended Dynamic Range
Read Speed: Normal, Delay: 100 msec, Measurements/Data Point: 10
Read Height: 7 mm
Read | Absorbance Endpoint
Full Plate
Wavelengths: 600
Read Speed: Normal, Delay: 100 msec, Measurements/Data Point: 8
Layout
|  | 1 | 2 | 3 | 4 | 5 | 6 | 7 | 8 | 9 | 10 | 11 | 12
| A | SPL1 | SPL2 | SPL3 | SPL4 | SPL5 | SPL6 | SPL7 | SPL8 | SPL9 | SPL10 | SPL11 | SPL12 | Well ID
| B | SPL13 | SPL14 | SPL15 | SPL16 | SPL17 | SPL18 | SPL19 | SPL20 | SPL21 | SPL22 | SPL23 | SPL24 | Well ID
| C | SPL25 | SPL26 | SPL27 | SPL28 | SPL29 | SPL30 | SPL31 | SPL32 | SPL33 | SPL34 | SPL35 | SPL36 | Well ID
| D | SPL37 | SPL38 | SPL39 | SPL40 | SPL41 | SPL42 | SPL43 | SPL44 | SPL45 | SPL46 | SPL47 | SPL48 | Well ID
| E | SPL49 | SPL50 | SPL51 | SPL52 | SPL53 | SPL54 | SPL55 | SPL56 | SPL57 | SPL58 | SPL59 | SPL60 | Well ID
| F | SPL61 | SPL62 | SPL63 | SPL64 | SPL65 | SPL66 | SPL67 | SPL68 | SPL69 | SPL70 | SPL71 | SPL72 | Well ID
| G | SPL73 | SPL74 | SPL75 | SPL76 | SPL77 | SPL78 | SPL79 | SPL80 | SPL81 | SPL82 | SPL83 | SPL84 | Well ID
| H | SPL85 | SPL86 | SPL87 | SPL88 | SPL89 | SPL90 | SPL91 | SPL92 | SPL93 | SPL94 | SPL95 | SPL96 | Well ID
Results
Actual Temperature: | 23.1
Actual Temperature: | 23.1
|  | 1 | 2 | 3 | 4 | 5 | 6 | 7 | 8 | 9 | 10 | 11 | 12
| A | 20 | 17 | 14 | 12 | 18 | 18 | 18 | 13 | 18 | 17 | 19 | 21 | Read 1:440,670
|  | 0.847 | 0.928 | 1.03 | 0.794 | 0.993 | 0.987 | 1.155 | 0.819 | 1.103 | 0.954 | 0.912 | 0.935 | Read 2:600
| B | 14 | 36 | 17 | 62 | 25 | 18 | 24 | 16 | 29 | 14 | 27 | 16 | Read 1:440,670
|  | 0.9 | 1.014 | 0.932 | 1.113 | 0.928 | 1.238 | 1.076 | 1.04 | 1.299 | 1.153 | 0.988 | 1.003 | Read 2:600
| C | 20 | 63 | 50 | 15 | 17 | 58 | 91 | 38 | 73 | 33 | 27 | 14 | Read 1:440,670
|  | 0.951 | 1.03 | 1.132 | 1.271 | 1.278 | 0.885 | 1.039 | 1.213 | 1.072 | 1.128 | 1.033 | 0.88 | Read 2:600
| D | 16 | 17 | 16 | 85 | 12 | 14 | 69 | 92 | 56 | 41 | 16 | 14 | Read 1:440,670
|  | 1.05 | 0.891 | 1.28 | 1.152 | 1.178 | 1.094 | 1.073 | 1.199 | 1.212 | 1.211 | 1.035 | 1.106 | Read 2:600
| E | 21 | 17 | 12 | 18 | 17 | 52 | 15 | 18 | 20 | 15 | 16 | 19 | Read 1:440,670
|  | 1.024 | 1.107 | 0.943 | 1.225 | 1.287 | 1.17 | 0.344 | 0.798 | 1.176 | 1.25 | 1.142 | 1.167 | Read 2:600
| F | 14 | 58 | 36 | 67 | 24 | 19 | 69 | 18 | 24 | 18 | 13 | 15 | Read 1:440,670
|  | 0.956 | 1.134 | 0.946 | 1.315 | 1.07 | 1.205 | 1.347 | 1.384 | 1.114 | 1.081 | 1.229 | 1.097 | Read 2:600
| G | 25 | 16 | 36 | 57 | 18 | 17 | 43 | 29 | 13 | 21 | 80 | 18 | Read 1:440,670
|  | 1.024 | 1.129 | 0.95 | 0.964 | 1.05 | 1.19 | 1.277 | 1.217 | 1.015 | 1.267 | 1.246 | 1.181 | Read 2:600
| H | 24 | 17 | 22 | 18 | 20 | 17 | 13 | 19 | 20 | 13 | 14 | 18 | Read 1:440,670
|  | 1.22 | 0.991 | 1.088 | 0.979 | 1.095 | 1.005 | 1.136 | 0.925 | 1.006 | 1.169 | 0.926 | 1.095 | Read 2:600