## Plate 1 - Sheet1
Software Version | 3.16.10
Experiment File Path: | C:\Users\rlmlab\Desktop\Jason L\Chlamy-x-microbes-2025-block2\JRL_block2_30_9_10.xpt
Protocol File Path: | C:\Users\rlmlab\Desktop\Jason L\Chlamy-x-microbes-2025-block2\JRL-chlamy-x-mic-block2.prt
Plate Number | Plate 1
Date | 2025-05-28
Time | 14:49
Reader Type: | Synergy H1
Reader Serial Number: | 2410070B
Reading Type | Reader
Procedure Details
Plate Type | 96 WELL PLATE (Use plate lid)
Eject plate on completion
Set Temperature | Incubator off
Shake | Double Orbital: 0:15 (MM:SS)
Frequency: 282 cpm (3 mm)
Read | Fluorescence Endpoint
Full Plate
Filter Set 1
Excitation: 440, Emission: 670
Optics: Bottom, Gain: extended
Light Source: Xenon Flash, Lamp Energy: High, Extended Dynamic Range
Read Speed: Normal, Delay: 100 msec, Measurements/Data Point: 10
Read Height: 7 mm
Read | Absorbance Endpoint
Full Plate
Wavelengths: 600
Read Speed: Normal, Delay: 100 msec, Measurements/Data Point: 8
Layout
|  | 1 | 2 | 3 | 4 | 5 | 6 | 7 | 8 | 9 | 10 | 11 | 12
| A | SPL1 | SPL2 | SPL3 | SPL4 | SPL5 | SPL6 | SPL7 | SPL8 | SPL9 | SPL10 | SPL11 | SPL12 | Well ID
| B | SPL13 | SPL14 | SPL15 | SPL16 | SPL17 | SPL18 | SPL19 | SPL20 | SPL21 | SPL22 | SPL23 | SPL24 | Well ID
| C | SPL25 | SPL26 | SPL27 | SPL28 | SPL29 | SPL30 | SPL31 | SPL32 | SPL33 | SPL34 | SPL35 | SPL36 | Well ID
| D | SPL37 | SPL38 | SPL39 | SPL40 | SPL41 | SPL42 | SPL43 | SPL44 | SPL45 | SPL46 | SPL47 | SPL48 | Well ID
| E | SPL49 | SPL50 | SPL51 | SPL52 | SPL53 | SPL54 | SPL55 | SPL56 | SPL57 | SPL58 | SPL59 | SPL60 | Well ID
| F | SPL61 | SPL62 | SPL63 | SPL64 | SPL65 | SPL66 | SPL67 | SPL68 | SPL69 | SPL70 | SPL71 | SPL72 | Well ID
| G | SPL73 | SPL74 | SPL75 | SPL76 | SPL77 | SPL78 | SPL79 | SPL80 | SPL81 | SPL82 | SPL83 | SPL84 | Well ID
| H | SPL85 | SPL86 | SPL87 | SPL88 | SPL89 | SPL90 | SPL91 | SPL92 | SPL93 | SPL94 | SPL95 | SPL96 | Well ID
Results
Actual Temperature: | 22.6
Actual Temperature: | 22.6
|  | 1 | 2 | 3 | 4 | 5 | 6 | 7 | 8 | 9 | 10 | 11 | 12
| A | 10 | 10 | 11 | 9 | 10 | 9 | 14 | 9 | 7 | 8 | 9 | 9 | Read 1:440,670
|  | 0.926 | 0.985 | 0.94 | 1.127 | 1.203 | 1.256 | 1.45 | 1.366 | 1.418 | 1.279 | 1.435 | 1.042 | Read 2:600
| B | 7 | 17 | 12 | 11 | 2195 | 13 | 11 | 11 | 11 | 507 | 6 | 6 | Read 1:440,670
|  | 1.014 | 1.169 | 1.242 | 1.498 | 1.798 | 1.603 | 1.599 | 1.459 | 1.67 | 1.97 | 1.623 | 1.374 | Read 2:600
| C | 8 | 13 | 934 | 14 | 8 | 26 | 10 | 7 | 10 | 10 | 14 | 12 | Read 1:440,670
|  | 1.104 | 1.404 | 1.79 | 1.648 | 1.423 | 1.469 | 1.749 | 1.694 | 1.661 | 1.726 | 1.578 | 1.449 | Read 2:600
| D | 7 | 9 | 10 | 14 | 91 | 7 | 68 | 180 | 9 | 16 | 1692 | 9 | Read 1:440,670
|  | 1.293 | 1.256 | 1.522 | 1.372 | 1.409 | 1.561 | 1.625 | 1.743 | 1.414 | 1.515 | 1.602 | 1.412 | Read 2:600
| E | 13 | 1666 | 11 | 15 | 8 | 10 | 11 | 13 | 78 | 6 | 165 | 11 | Read 1:440,670
|  | 1.377 | 1.613 | 1.507 | 1.531 | 1.552 | 1.455 | 1.586 | 1.605 | 1.555 | 1.649 | 1.71 | 1.623 | Read 2:600
| F | 8 | 17 | 16 | 8 | 29 | 18 | 9 | 1602 | 185 | 12 | 2446 | 7 | Read 1:440,670
|  | 1.426 | 1.565 | 1.441 | 1.504 | 1.407 | 1.662 | 1.56 | 1.476 | 1.55 | 1.56 | 1.904 | 1.679 | Read 2:600
| G | 13 | 13 | 3377 | 14 | 63 | 9 | 2552 | 15 | 58 | 10 | 9 | 10 | Read 1:440,670
|  | 1.23 | 1.248 | 1.511 | 1.231 | 1.481 | 1.625 | 1.729 | 1.207 | 1.458 | 1.583 | 1.474 | 1.604 | Read 2:600
| H | 12 | 13 | 10 | 8 | 8 | 9 | 10 | 13 | 8 | 7 | 7 | 10 | Read 1:440,670
|  | 0.938 | 1.065 | 0.995 | 0.954 | 0.981 | 1.142 | 1.046 | 1.296 | 1.242 | 1.191 | 1.237 | 0.869 | Read 2:600