## Plate 1 - Sheet1
Software Version | 3.16.10
Experiment File Path: | C:\Users\rlmlab\Desktop\Jason L\Chlamy-x-microbes-2025-block2\JRL_block2_30_9_3.xpt
Protocol File Path: | C:\Users\rlmlab\Desktop\Jason L\Chlamy-x-microbes-2025-block2\JRL-chlamy-x-mic-block2.prt
Plate Number | Plate 1
Date | 2025-05-23
Time | 9:47
Reader Type: | Synergy H1
Reader Serial Number: | 2410070B
Reading Type | Reader
Procedure Details
Plate Type | 96 WELL PLATE (Use plate lid)
Eject plate on completion
Set Temperature | Incubator off
Shake | Double Orbital: 0:15 (MM:SS)
Frequency: 282 cpm (3 mm)
Read | Fluorescence Endpoint
Full Plate
Filter Set 1
Excitation: 440, Emission: 670
Optics: Bottom, Gain: extended
Light Source: Xenon Flash, Lamp Energy: High, Extended Dynamic Range
Read Speed: Normal, Delay: 100 msec, Measurements/Data Point: 10
Read Height: 7 mm
Read | Absorbance Endpoint
Full Plate
Wavelengths: 600
Read Speed: Normal, Delay: 100 msec, Measurements/Data Point: 8
Layout
|  | 1 | 2 | 3 | 4 | 5 | 6 | 7 | 8 | 9 | 10 | 11 | 12
| A | SPL1 | SPL2 | SPL3 | SPL4 | SPL5 | SPL6 | SPL7 | SPL8 | SPL9 | SPL10 | SPL11 | SPL12 | Well ID
| B | SPL13 | SPL14 | SPL15 | SPL16 | SPL17 | SPL18 | SPL19 | SPL20 | SPL21 | SPL22 | SPL23 | SPL24 | Well ID
| C | SPL25 | SPL26 | SPL27 | SPL28 | SPL29 | SPL30 | SPL31 | SPL32 | SPL33 | SPL34 | SPL35 | SPL36 | Well ID
| D | SPL37 | SPL38 | SPL39 | SPL40 | SPL41 | SPL42 | SPL43 | SPL44 | SPL45 | SPL46 | SPL47 | SPL48 | Well ID
| E | SPL49 | SPL50 | SPL51 | SPL52 | SPL53 | SPL54 | SPL55 | SPL56 | SPL57 | SPL58 | SPL59 | SPL60 | Well ID
| F | SPL61 | SPL62 | SPL63 | SPL64 | SPL65 | SPL66 | SPL67 | SPL68 | SPL69 | SPL70 | SPL71 | SPL72 | Well ID
| G | SPL73 | SPL74 | SPL75 | SPL76 | SPL77 | SPL78 | SPL79 | SPL80 | SPL81 | SPL82 | SPL83 | SPL84 | Well ID
| H | SPL85 | SPL86 | SPL87 | SPL88 | SPL89 | SPL90 | SPL91 | SPL92 | SPL93 | SPL94 | SPL95 | SPL96 | Well ID
Results
Actual Temperature: | 22.1
Actual Temperature: | 22.2
|  | 1 | 2 | 3 | 4 | 5 | 6 | 7 | 8 | 9 | 10 | 11 | 12
| A | 14 | 12 | 13 | 15 | 14 | 10 | 11 | 12 | 15 | 13 | 11 | 12 | Read 1:440,670
|  | 0.896 | 0.943 | 0.966 | 1.069 | 0.992 | 1.155 | 1.311 | 1.246 | 1.386 | 1.379 | 1.632 | 1.533 | Read 2:600
| B | 13 | 23 | 12 | 14 | 487 | 23 | 12 | 13 | 33 | 902 | 12 | 12 | Read 1:440,670
|  | 1.008 | 1.073 | 1.047 | 1.196 | 1.25 | 1.324 | 1.158 | 1.374 | 1.376 | 1.605 | 1.373 | 1.499 | Read 2:600
| C | 12 | 14 | 1342 | 10 | 23 | 62 | 18 | 36 | 10 | 15 | 19 | 10 | Read 1:440,670
|  | 1.011 | 1.048 | 1.035 | 1.328 | 1.014 | 1.135 | 1.587 | 1.102 | 1.432 | 1.35 | 1.298 | 1.33 | Read 2:600
| D | 11 | 17 | 11 | 11 | 674 | 13 | 78 | 1210 | 11 | 21 | 188 | 12 | Read 1:440,670
|  | 0.865 | 1.196 | 1.239 | 0.989 | 1.24 | 1.207 | 1.21 | 1.502 | 1.214 | 1.39 | 1.109 | 1.145 | Read 2:600
| E | 14 | 155 | 32 | 29 | 12 | 14 | 11 | 15 | 653 | 10 | 1301 | 13 | Read 1:440,670
|  | 1.091 | 1.207 | 1.052 | 1.072 | 1.073 | 1.283 | 1.308 | 1.258 | 1.421 | 1.297 | 1.346 | 1.143 | Read 2:600
| F | 14 | 27 | 47 | 15 | 24 | 18 | 11 | 177 | 1239 | 12 | 428 | 13 | Read 1:440,670
|  | 1.1 | 1.203 | 1.026 | 0.924 | 1.07 | 0.957 | 0.957 | 0.986 | 1.169 | 1.104 | 0.997 | 1.091 | Read 2:600
| G | 12 | 10 | 506 | 13 | 527 | 14 | 434 | 10 | 222 | 14 | 12 | 13 | Read 1:440,670
|  | 1.102 | 1.034 | 0.976 | 0.886 | 0.896 | 0.904 | 0.929 | 1.008 | 1.01 | 1.042 | 1.17 | 0.888 | Read 2:600
| H | 12 | 17 | 15 | 10 | 13 | 12 | 14 | 14 | 11 | 14 | 15 | 14 | Read 1:440,670
|  | 0.91 | 1.023 | 1.014 | 0.945 | 0.987 | 1.083 | 0.928 | 1.002 | 0.94 | 1.002 | 1.088 | 0.794 | Read 2:600