## Plate 1 - Sheet1
Software Version | 3.16.10
Experiment File Path: | C:\Users\rlmlab\Desktop\Jason L\Chlamy-x-microbes-2025-block2\JRL_block2_30_9_4.xpt
Protocol File Path: | C:\Users\rlmlab\Desktop\Jason L\Chlamy-x-microbes-2025-block2\JRL-chlamy-x-mic-block2.prt
Plate Number | Plate 1
Date | 2025-05-23
Time | 14:40
Reader Type: | Synergy H1
Reader Serial Number: | 2410070B
Reading Type | Reader
Procedure Details
Plate Type | 96 WELL PLATE (Use plate lid)
Eject plate on completion
Set Temperature | Incubator off
Shake | Double Orbital: 0:15 (MM:SS)
Frequency: 282 cpm (3 mm)
Read | Fluorescence Endpoint
Full Plate
Filter Set 1
Excitation: 440, Emission: 670
Optics: Bottom, Gain: extended
Light Source: Xenon Flash, Lamp Energy: High, Extended Dynamic Range
Read Speed: Normal, Delay: 100 msec, Measurements/Data Point: 10
Read Height: 7 mm
Read | Absorbance Endpoint
Full Plate
Wavelengths: 600
Read Speed: Normal, Delay: 100 msec, Measurements/Data Point: 8
Layout
|  | 1 | 2 | 3 | 4 | 5 | 6 | 7 | 8 | 9 | 10 | 11 | 12
| A | SPL1 | SPL2 | SPL3 | SPL4 | SPL5 | SPL6 | SPL7 | SPL8 | SPL9 | SPL10 | SPL11 | SPL12 | Well ID
| B | SPL13 | SPL14 | SPL15 | SPL16 | SPL17 | SPL18 | SPL19 | SPL20 | SPL21 | SPL22 | SPL23 | SPL24 | Well ID
| C | SPL25 | SPL26 | SPL27 | SPL28 | SPL29 | SPL30 | SPL31 | SPL32 | SPL33 | SPL34 | SPL35 | SPL36 | Well ID
| D | SPL37 | SPL38 | SPL39 | SPL40 | SPL41 | SPL42 | SPL43 | SPL44 | SPL45 | SPL46 | SPL47 | SPL48 | Well ID
| E | SPL49 | SPL50 | SPL51 | SPL52 | SPL53 | SPL54 | SPL55 | SPL56 | SPL57 | SPL58 | SPL59 | SPL60 | Well ID
| F | SPL61 | SPL62 | SPL63 | SPL64 | SPL65 | SPL66 | SPL67 | SPL68 | SPL69 | SPL70 | SPL71 | SPL72 | Well ID
| G | SPL73 | SPL74 | SPL75 | SPL76 | SPL77 | SPL78 | SPL79 | SPL80 | SPL81 | SPL82 | SPL83 | SPL84 | Well ID
| H | SPL85 | SPL86 | SPL87 | SPL88 | SPL89 | SPL90 | SPL91 | SPL92 | SPL93 | SPL94 | SPL95 | SPL96 | Well ID
Results
Actual Temperature: | 23.5
Actual Temperature: | 23.5
|  | 1 | 2 | 3 | 4 | 5 | 6 | 7 | 8 | 9 | 10 | 11 | 12
| A | 10 | 9 | 11 | 13 | 13 | 12 | 14 | 15 | 13 | 13 | 12 | 9 | Read 1:440,670
|  | 0.935 | 1.006 | 1.013 | 1.145 | 1.021 | 1.125 | 1.331 | 1.247 | 1.381 | 1.435 | 1.674 | 1.402 | Read 2:600
| B | 15 | 18 | 15 | 13 | 834 | 24 | 9 | 14 | 30 | 1633 | 11 | 12 | Read 1:440,670
|  | 1.051 | 1.124 | 1.052 | 1.23 | 1.292 | 1.345 | 1.234 | 1.47 | 1.44 | 1.706 | 1.457 | 1.492 | Read 2:600
| C | 12 | 16 | 2219 | 12 | 23 | 62 | 14 | 39 | 13 | 11 | 18 | 14 | Read 1:440,670
|  | 1.071 | 1.102 | 1.149 | 1.365 | 1.15 | 1.187 | 1.659 | 1.196 | 1.521 | 1.442 | 1.359 | 1.352 | Read 2:600
| D | 12 | 17 | 14 | 10 | 251 | 12 | 82 | 413 | 11 | 16 | 260 | 10 | Read 1:440,670
|  | 0.932 | 1.213 | 1.294 | 1.109 | 1.299 | 1.258 | 1.276 | 1.536 | 1.334 | 1.463 | 1.19 | 1.146 | Read 2:600
| E | 16 | 229 | 33 | 31 | 13 | 15 | 9 | 13 | 403 | 12 | 661 | 14 | Read 1:440,670
|  | 1.132 | 1.244 | 1.136 | 1.157 | 1.135 | 1.367 | 1.388 | 1.326 | 1.497 | 1.349 | 1.371 | 1.194 | Read 2:600
| F | 15 | 21 | 59 | 13 | 13 | 17 | 7 | 217 | 361 | 15 | 737 | 14 | Read 1:440,670
|  | 1.114 | 1.267 | 1.044 | 1.005 | 1.153 | 1.083 | 1.099 | 1.108 | 1.249 | 1.214 | 1.15 | 1.143 | Read 2:600
| G | 13 | 12 | 854 | 11 | 625 | 11 | 670 | 12 | 159 | 10 | 16 | 11 | Read 1:440,670
|  | 1.092 | 1.024 | 1.017 | 0.939 | 0.978 | 0.978 | 1.052 | 1.032 | 1.096 | 1.111 | 1.224 | 0.975 | Read 2:600
| H | 14 | 13 | 15 | 9 | 15 | 15 | 12 | 11 | 14 | 11 | 14 | 10 | Read 1:440,670
|  | 0.908 | 1.033 | 1.041 | 0.974 | 1.025 | 1.101 | 0.976 | 1.052 | 1.029 | 1.037 | 1.153 | 0.85 | Read 2:600