## Plate 1 - Sheet1
Software Version | 3.16.10
Experiment File Path: | C:\Users\rlmlab\Desktop\Jason L\Chlamy-x-microbes-2025-block2\JRL_block2_30_9_5.xpt
Protocol File Path: | C:\Users\rlmlab\Desktop\Jason L\Chlamy-x-microbes-2025-block2\JRL-chlamy-x-mic-block2.prt
Plate Number | Plate 1
Date | 2025-05-24
Time | 12:42
Reader Type: | Synergy H1
Reader Serial Number: | 2410070B
Reading Type | Reader
Procedure Details
Plate Type | 96 WELL PLATE (Use plate lid)
Eject plate on completion
Set Temperature | Incubator off
Shake | Double Orbital: 0:15 (MM:SS)
Frequency: 282 cpm (3 mm)
Read | Fluorescence Endpoint
Full Plate
Filter Set 1
Excitation: 440, Emission: 670
Optics: Bottom, Gain: extended
Light Source: Xenon Flash, Lamp Energy: High, Extended Dynamic Range
Read Speed: Normal, Delay: 100 msec, Measurements/Data Point: 10
Read Height: 7 mm
Read | Absorbance Endpoint
Full Plate
Wavelengths: 600
Read Speed: Normal, Delay: 100 msec, Measurements/Data Point: 8
Layout
|  | 1 | 2 | 3 | 4 | 5 | 6 | 7 | 8 | 9 | 10 | 11 | 12
| A | SPL1 | SPL2 | SPL3 | SPL4 | SPL5 | SPL6 | SPL7 | SPL8 | SPL9 | SPL10 | SPL11 | SPL12 | Well ID
| B | SPL13 | SPL14 | SPL15 | SPL16 | SPL17 | SPL18 | SPL19 | SPL20 | SPL21 | SPL22 | SPL23 | SPL24 | Well ID
| C | SPL25 | SPL26 | SPL27 | SPL28 | SPL29 | SPL30 | SPL31 | SPL32 | SPL33 | SPL34 | SPL35 | SPL36 | Well ID
| D | SPL37 | SPL38 | SPL39 | SPL40 | SPL41 | SPL42 | SPL43 | SPL44 | SPL45 | SPL46 | SPL47 | SPL48 | Well ID
| E | SPL49 | SPL50 | SPL51 | SPL52 | SPL53 | SPL54 | SPL55 | SPL56 | SPL57 | SPL58 | SPL59 | SPL60 | Well ID
| F | SPL61 | SPL62 | SPL63 | SPL64 | SPL65 | SPL66 | SPL67 | SPL68 | SPL69 | SPL70 | SPL71 | SPL72 | Well ID
| G | SPL73 | SPL74 | SPL75 | SPL76 | SPL77 | SPL78 | SPL79 | SPL80 | SPL81 | SPL82 | SPL83 | SPL84 | Well ID
| H | SPL85 | SPL86 | SPL87 | SPL88 | SPL89 | SPL90 | SPL91 | SPL92 | SPL93 | SPL94 | SPL95 | SPL96 | Well ID
Results
Actual Temperature: | 20.8
Actual Temperature: | 20.8
|  | 1 | 2 | 3 | 4 | 5 | 6 | 7 | 8 | 9 | 10 | 11 | 12
| A | 13 | 9 | 11 | 12 | 11 | 11 | 13 | 11 | 9 | 12 | 12 | 11 | Read 1:440,670
|  | 0.911 | 0.996 | 1.002 | 1.133 | 1.101 | 1.224 | 1.411 | 1.302 | 1.41 | 1.313 | 1.276 | 1.027 | Read 2:600
| B | 13 | 13 | 14 | 12 | 2229 | 20 | 12 | 12 | 33 | 3114 | 10 | 10 | Read 1:440,670
|  | 1.042 | 1.125 | 1.09 | 1.325 | 1.466 | 1.421 | 1.324 | 1.537 | 1.483 | 1.904 | 1.557 | 1.216 | Read 2:600
| C | 9 | 13 | 2482 | 11 | 18 | 64 | 11 | 29 | 9 | 12 | 16 | 9 | Read 1:440,670
|  | 1.048 | 1.124 | 1.252 | 1.429 | 1.179 | 1.269 | 1.755 | 1.397 | 1.681 | 1.533 | 1.454 | 1.289 | Read 2:600
| D | 14 | 13 | 13 | 12 | 211 | 12 | 68 | 564 | 12 | 11 | 570 | 11 | Read 1:440,670
|  | 0.908 | 1.237 | 1.292 | 1.107 | 1.463 | 1.284 | 1.322 | 1.611 | 1.345 | 1.458 | 1.206 | 1.154 | Read 2:600
| E | 11 | 606 | 36 | 30 | 11 | 13 | 9 | 9 | 726 | 13 | 738 | 15 | Read 1:440,670
|  | 1.139 | 1.271 | 1.138 | 1.151 | 1.21 | 1.423 | 1.414 | 1.378 | 1.614 | 1.388 | 1.402 | 1.17 | Read 2:600
| F | 9 | 25 | 48 | 15 | 15 | 11 | 12 | 500 | 709 | 12 | 2293 | 11 | Read 1:440,670
|  | 1.133 | 1.239 | 1.067 | 1.002 | 1.163 | 1.108 | 1.158 | 1.131 | 1.294 | 1.235 | 1.238 | 1.121 | Read 2:600
| G | 11 | 12 | 2478 | 10 | 412 | 11 | 2225 | 13 | 84 | 14 | 10 | 9 | Read 1:440,670
|  | 1.048 | 1.033 | 1.102 | 0.938 | 0.963 | 0.993 | 1.151 | 1.038 | 1.069 | 1.096 | 1.212 | 0.952 | Read 2:600
| H | 14 | 15 | 12 | 13 | 14 | 11 | 12 | 11 | 9 | 11 | 9 | 12 | Read 1:440,670
|  | 0.913 | 1.036 | 1.042 | 0.974 | 1.012 | 1.104 | 0.949 | 1.011 | 0.973 | 1.016 | 1.125 | 0.824 | Read 2:600