## Plate 1 - Sheet1
Software Version | 3.16.10
Experiment File Path: | C:\Users\rlmlab\Desktop\Jason L\Chlamy-x-microbes-2025-block2\JRL_block2_30_9_6.xpt
Protocol File Path: | C:\Users\rlmlab\Desktop\Jason L\Chlamy-x-microbes-2025-block2\JRL-chlamy-x-mic-block2.prt
Plate Number | Plate 1
Date | 2025-05-25
Time | 14:12
Reader Type: | Synergy H1
Reader Serial Number: | 2410070B
Reading Type | Reader
Procedure Details
Plate Type | 96 WELL PLATE (Use plate lid)
Eject plate on completion
Set Temperature | Incubator off
Shake | Double Orbital: 0:15 (MM:SS)
Frequency: 282 cpm (3 mm)
Read | Fluorescence Endpoint
Full Plate
Filter Set 1
Excitation: 440, Emission: 670
Optics: Bottom, Gain: extended
Light Source: Xenon Flash, Lamp Energy: High, Extended Dynamic Range
Read Speed: Normal, Delay: 100 msec, Measurements/Data Point: 10
Read Height: 7 mm
Read | Absorbance Endpoint
Full Plate
Wavelengths: 600
Read Speed: Normal, Delay: 100 msec, Measurements/Data Point: 8
Layout
|  | 1 | 2 | 3 | 4 | 5 | 6 | 7 | 8 | 9 | 10 | 11 | 12
| A | SPL1 | SPL2 | SPL3 | SPL4 | SPL5 | SPL6 | SPL7 | SPL8 | SPL9 | SPL10 | SPL11 | SPL12 | Well ID
| B | SPL13 | SPL14 | SPL15 | SPL16 | SPL17 | SPL18 | SPL19 | SPL20 | SPL21 | SPL22 | SPL23 | SPL24 | Well ID
| C | SPL25 | SPL26 | SPL27 | SPL28 | SPL29 | SPL30 | SPL31 | SPL32 | SPL33 | SPL34 | SPL35 | SPL36 | Well ID
| D | SPL37 | SPL38 | SPL39 | SPL40 | SPL41 | SPL42 | SPL43 | SPL44 | SPL45 | SPL46 | SPL47 | SPL48 | Well ID
| E | SPL49 | SPL50 | SPL51 | SPL52 | SPL53 | SPL54 | SPL55 | SPL56 | SPL57 | SPL58 | SPL59 | SPL60 | Well ID
| F | SPL61 | SPL62 | SPL63 | SPL64 | SPL65 | SPL66 | SPL67 | SPL68 | SPL69 | SPL70 | SPL71 | SPL72 | Well ID
| G | SPL73 | SPL74 | SPL75 | SPL76 | SPL77 | SPL78 | SPL79 | SPL80 | SPL81 | SPL82 | SPL83 | SPL84 | Well ID
| H | SPL85 | SPL86 | SPL87 | SPL88 | SPL89 | SPL90 | SPL91 | SPL92 | SPL93 | SPL94 | SPL95 | SPL96 | Well ID
Results
Actual Temperature: | 22.1
Actual Temperature: | 22.2
|  | 1 | 2 | 3 | 4 | 5 | 6 | 7 | 8 | 9 | 10 | 11 | 12
| A | 14 | 9 | 9 | 11 | 12 | 6 | 11 | 9 | 13 | 13 | 11 | 12 | Read 1:440,670
|  | 0.884 | 0.955 | 0.958 | 1.062 | 0.96 | 1.129 | 1.427 | 1.211 | 1.327 | 1.24 | 0.962 | 0.986 | Read 2:600
| B | 12 | 17 | 13 | 12 | 3333 | 19 | 8 | 8 | 28 | 1777 | 9 | 9 | Read 1:440,670
|  | 1 | 1.077 | 1.011 | 1.216 | 1.546 | 1.385 | 1.264 | 1.617 | 1.373 | 1.823 | 1.059 | 0.992 | Read 2:600
| C | 9 | 14 | 3016 | 12 | 10 | 55 | 13 | 16 | 11 | 13 | 13 | 10 | Read 1:440,670
|  | 1.026 | 1.074 | 1.358 | 1.379 | 1.115 | 1.196 | 1.735 | 1.36 | 1.705 | 1.399 | 1.259 | 1.025 | Read 2:600
| D | 13 | 6 | 11 | 12 | 167 | 13 | 75 | 433 | 9 | 14 | 937 | 7 | Read 1:440,670
|  | 0.873 | 1.194 | 1.252 | 1.052 | 1.376 | 1.222 | 1.304 | 1.616 | 1.261 | 1.536 | 1.16 | 0.946 | Read 2:600
| E | 11 | 1145 | 32 | 25 | 7 | 10 | 10 | 13 | 329 | 13 | 466 | 10 | Read 1:440,670
|  | 1.071 | 1.258 | 1.1 | 1.097 | 1.169 | 1.367 | 1.381 | 1.329 | 1.545 | 1.313 | 1.27 | 1.104 | Read 2:600
| F | 12 | 21 | 46 | 8 | 18 | 9 | 5 | 910 | 450 | 10 | 3285 | 12 | Read 1:440,670
|  | 1.095 | 1.214 | 1.021 | 0.948 | 1.068 | 1.011 | 1.018 | 1.052 | 1.233 | 1.107 | 1.181 | 1.097 | Read 2:600
| G | 11 | 9 | 3747 | 11 | 217 | 8 | 3300 | 9 | 51 | 9 | 12 | 9 | Read 1:440,670
|  | 1.042 | 1.018 | 1.186 | 0.902 | 0.919 | 0.916 | 1.153 | 1.031 | 0.999 | 1.035 | 1.168 | 0.877 | Read 2:600
| H | 12 | 16 | 12 | 11 | 13 | 9 | 13 | 13 | 10 | 7 | 10 | 12 | Read 1:440,670
|  | 0.901 | 1.017 | 1.03 | 0.954 | 0.989 | 1.084 | 0.925 | 0.991 | 0.95 | 0.996 | 1.074 | 0.788 | Read 2:600