## Plate 1 - Sheet1
Software Version | 3.16.10
Experiment File Path: | C:\Users\rlmlab\Desktop\Jason L\Chlamy-x-microbes-2025-block2\JRL_block2_30_9_9.xpt
Protocol File Path: | C:\Users\rlmlab\Desktop\Jason L\Chlamy-x-microbes-2025-block2\JRL-chlamy-x-mic-block2.prt
Plate Number | Plate 1
Date | 2025-05-27
Time | 9:42
Reader Type: | Synergy H1
Reader Serial Number: | 2410070B
Reading Type | Reader
Procedure Details
Plate Type | 96 WELL PLATE (Use plate lid)
Eject plate on completion
Set Temperature | Incubator off
Shake | Double Orbital: 0:15 (MM:SS)
Frequency: 282 cpm (3 mm)
Read | Fluorescence Endpoint
Full Plate
Filter Set 1
Excitation: 440, Emission: 670
Optics: Bottom, Gain: extended
Light Source: Xenon Flash, Lamp Energy: High, Extended Dynamic Range
Read Speed: Normal, Delay: 100 msec, Measurements/Data Point: 10
Read Height: 7 mm
Read | Absorbance Endpoint
Full Plate
Wavelengths: 600
Read Speed: Normal, Delay: 100 msec, Measurements/Data Point: 8
Layout
|  | 1 | 2 | 3 | 4 | 5 | 6 | 7 | 8 | 9 | 10 | 11 | 12
| A | SPL1 | SPL2 | SPL3 | SPL4 | SPL5 | SPL6 | SPL7 | SPL8 | SPL9 | SPL10 | SPL11 | SPL12 | Well ID
| B | SPL13 | SPL14 | SPL15 | SPL16 | SPL17 | SPL18 | SPL19 | SPL20 | SPL21 | SPL22 | SPL23 | SPL24 | Well ID
| C | SPL25 | SPL26 | SPL27 | SPL28 | SPL29 | SPL30 | SPL31 | SPL32 | SPL33 | SPL34 | SPL35 | SPL36 | Well ID
| D | SPL37 | SPL38 | SPL39 | SPL40 | SPL41 | SPL42 | SPL43 | SPL44 | SPL45 | SPL46 | SPL47 | SPL48 | Well ID
| E | SPL49 | SPL50 | SPL51 | SPL52 | SPL53 | SPL54 | SPL55 | SPL56 | SPL57 | SPL58 | SPL59 | SPL60 | Well ID
| F | SPL61 | SPL62 | SPL63 | SPL64 | SPL65 | SPL66 | SPL67 | SPL68 | SPL69 | SPL70 | SPL71 | SPL72 | Well ID
| G | SPL73 | SPL74 | SPL75 | SPL76 | SPL77 | SPL78 | SPL79 | SPL80 | SPL81 | SPL82 | SPL83 | SPL84 | Well ID
| H | SPL85 | SPL86 | SPL87 | SPL88 | SPL89 | SPL90 | SPL91 | SPL92 | SPL93 | SPL94 | SPL95 | SPL96 | Well ID
Results
Actual Temperature: | 22
Actual Temperature: | 22
|  | 1 | 2 | 3 | 4 | 5 | 6 | 7 | 8 | 9 | 10 | 11 | 12
| A | 9 | 9 | 10 | 9 | 9 | 9 | 8 | 11 | 8 | 10 | 10 | 8 | Read 1:440,670
|  | 0.904 | 0.964 | 0.953 | 1.127 | 1.048 | 1.12 | 1.39 | 1.241 | 1.386 | 1.475 | 1.489 | 1.347 | Read 2:600
| B | 9 | 15 | 8 | 8 | 3116 | 17 | 13 | 11 | 15 | 708 | 10 | 5 | Read 1:440,670
|  | 1.069 | 1.16 | 1.133 | 1.328 | 1.595 | 1.589 | 1.41 | 1.411 | 1.603 | 1.863 | 1.479 | 1.183 | Read 2:600
| C | 8 | 12 | 1335 | 10 | 9 | 37 | 11 | 10 | 6 | 10 | 17 | 9 | Read 1:440,670
|  | 1.629 | 1.384 | 1.566 | 1.496 | 1.22 | 1.317 | 1.74 | 1.513 | 1.624 | 1.593 | 1.538 | 1.538 | Read 2:600
| D | 10 | 10 | 7 | 6 | 110 | 11 | 66 | 184 | 7 | 19 | 1648 | 10 | Read 1:440,670
|  | 1.544 | 1.138 | 1.325 | 1.168 | 1.589 | 1.605 | 1.497 | 1.763 | 1.29 | 1.338 | 1.46 | 1.444 | Read 2:600
| E | 9 | 1502 | 18 | 14 | 6 | 7 | 13 | 9 | 114 | 9 | 225 | 10 | Read 1:440,670
|  | 1.492 | 1.576 | 1.381 | 1.379 | 1.45 | 1.413 | 1.589 | 1.666 | 1.499 | 1.587 | 1.691 | 1.402 | Read 2:600
| F | 9 | 18 | 24 | 11 | 35 | 29 | 8 | 1419 | 250 | 11 | 3490 | 13 | Read 1:440,670
|  | 1.274 | 1.435 | 1.319 | 1.391 | 1.282 | 1.503 | 1.476 | 1.391 | 1.436 | 1.469 | 1.822 | 1.623 | Read 2:600
| G | 10 | 12 | 4236 | 8 | 105 | 10 | 3377 | 9 | 58 | 10 | 9 | 11 | Read 1:440,670
|  | 1.142 | 1.243 | 1.595 | 1.143 | 1.465 | 1.583 | 1.593 | 0.991 | 1.378 | 1.475 | 1.324 | 1.481 | Read 2:600
| H | 10 | 11 | 12 | 11 | 9 | 10 | 9 | 10 | 10 | 9 | 11 | 8 | Read 1:440,670
|  | 1.257 | 1.111 | 1.238 | 1.376 | 1.103 | 1.286 | 1.158 | 1.133 | 1.347 | 1.265 | 1.587 | 1.159 | Read 2:600