## Plate 1 - Sheet1
Software Version | 3.16.10
Experiment File Path: | C:\Users\rlmlab\Desktop\Jason L\Chlamy-x-microbes-2025-block2\JRL_block2_33_1_10.xpt
Protocol File Path: | C:\Users\rlmlab\Desktop\Jason L\Chlamy-x-microbes-2025-block2\JRL-chlamy-x-mic-block2.prt
Plate Number | Plate 1
Date | 2025-05-28
Time | 14:04
Reader Type: | Synergy H1
Reader Serial Number: | 2410070B
Reading Type | Reader
Procedure Details
Plate Type | 96 WELL PLATE (Use plate lid)
Eject plate on completion
Set Temperature | Incubator off
Shake | Double Orbital: 0:15 (MM:SS)
Frequency: 282 cpm (3 mm)
Read | Fluorescence Endpoint
Full Plate
Filter Set 1
Excitation: 440, Emission: 670
Optics: Bottom, Gain: extended
Light Source: Xenon Flash, Lamp Energy: High, Extended Dynamic Range
Read Speed: Normal, Delay: 100 msec, Measurements/Data Point: 10
Read Height: 7 mm
Read | Absorbance Endpoint
Full Plate
Wavelengths: 600
Read Speed: Normal, Delay: 100 msec, Measurements/Data Point: 8
Layout
|  | 1 | 2 | 3 | 4 | 5 | 6 | 7 | 8 | 9 | 10 | 11 | 12
| A | SPL1 | SPL2 | SPL3 | SPL4 | SPL5 | SPL6 | SPL7 | SPL8 | SPL9 | SPL10 | SPL11 | SPL12 | Well ID
| B | SPL13 | SPL14 | SPL15 | SPL16 | SPL17 | SPL18 | SPL19 | SPL20 | SPL21 | SPL22 | SPL23 | SPL24 | Well ID
| C | SPL25 | SPL26 | SPL27 | SPL28 | SPL29 | SPL30 | SPL31 | SPL32 | SPL33 | SPL34 | SPL35 | SPL36 | Well ID
| D | SPL37 | SPL38 | SPL39 | SPL40 | SPL41 | SPL42 | SPL43 | SPL44 | SPL45 | SPL46 | SPL47 | SPL48 | Well ID
| E | SPL49 | SPL50 | SPL51 | SPL52 | SPL53 | SPL54 | SPL55 | SPL56 | SPL57 | SPL58 | SPL59 | SPL60 | Well ID
| F | SPL61 | SPL62 | SPL63 | SPL64 | SPL65 | SPL66 | SPL67 | SPL68 | SPL69 | SPL70 | SPL71 | SPL72 | Well ID
| G | SPL73 | SPL74 | SPL75 | SPL76 | SPL77 | SPL78 | SPL79 | SPL80 | SPL81 | SPL82 | SPL83 | SPL84 | Well ID
| H | SPL85 | SPL86 | SPL87 | SPL88 | SPL89 | SPL90 | SPL91 | SPL92 | SPL93 | SPL94 | SPL95 | SPL96 | Well ID
Results
Actual Temperature: | 21.1
Actual Temperature: | 21.2
|  | 1 | 2 | 3 | 4 | 5 | 6 | 7 | 8 | 9 | 10 | 11 | 12
| A | 11 | 11 | 7 | 10 | 8 | 13 | 9 | 8 | 9 | 9 | 8 | 9 | Read 1:440,670
|  | 0.921 | 0.957 | 1.015 | 0.955 | 0.936 | 0.892 | 0.965 | 0.895 | 0.855 | 1.074 | 1.027 | 1.052 | Read 2:600
| B | 10 | 9 | 10 | 12 | 841 | 669 | 676 | 702 | 663 | 637 | 8 | 13 | Read 1:440,670
|  | 1.082 | 1.109 | 0.994 | 1.018 | 1.499 | 1.104 | 1.241 | 1.224 | 1.379 | 1.239 | 1.031 | 0.856 | Read 2:600
| C | 13 | 9 | 811 | 748 | 11 | 936 | 9 | 5 | 8 | 778 | 10 | 7 | Read 1:440,670
|  | 0.945 | 1.088 | 1.292 | 1.391 | 0.877 | 1.314 | 0.887 | 0.865 | 1.107 | 1.44 | 0.934 | 0.988 | Read 2:600
| D | 8 | 11 | 11 | 5 | 9 | 843 | 7 | 9 | 12 | 5 | 768 | 8 | Read 1:440,670
|  | 0.87 | 1.141 | 1.062 | 0.913 | 0.865 | 1.517 | 0.943 | 1.152 | 1.137 | 0.876 | 1.248 | 0.941 | Read 2:600
| E | 12 | 9 | 821 | 609 | 782 | 6 | 783 | 10 | 6 | 761 | 7 | 5 | Read 1:440,670
|  | 1.036 | 0.994 | 1.369 | 1.356 | 1.443 | 0.89 | 1.399 | 1.031 | 1.101 | 1.385 | 0.97 | 0.936 | Read 2:600
| F | 10 | 9 | 706 | 8 | 6 | 7 | 10 | 10 | 8 | 10 | 7 | 10 | Read 1:440,670
|  | 0.974 | 1.043 | 1.24 | 0.974 | 1.061 | 1.048 | 1.033 | 1.066 | 1.1 | 0.929 | 0.914 | 0.971 | Read 2:600
| G | 10 | 1006 | 8 | 9 | 620 | 652 | 682 | 668 | 6 | 12 | 860 | 7 | Read 1:440,670
|  | 1.06 | 1.47 | 0.925 | 1.091 | 1.206 | 1.304 | 1.171 | 1.411 | 0.984 | 0.942 | 1.193 | 0.981 | Read 2:600
| H | 11 | 13 | 13 | 10 | 11 | 12 | 10 | 12 | 10 | 9 | 11 | 12 | Read 1:440,670
|  | 0.958 | 0.943 | 1.033 | 0.976 | 0.94 | 0.962 | 0.941 | 0.983 | 0.999 | 0.956 | 0.942 | 0.927 | Read 2:600