## Plate 1 - Sheet1
Software Version | 3.16.10
Experiment File Path: | C:\Users\rlmlab\Desktop\Jason L\Chlamy-x-microbes-2025-block2\JRL_block2_33_1_8.xpt
Protocol File Path: | C:\Users\rlmlab\Desktop\Jason L\Chlamy-x-microbes-2025-block2\JRL-chlamy-x-mic-block2.prt
Plate Number | Plate 1
Date | 2025-05-26
Time | 15:20
Reader Type: | Synergy H1
Reader Serial Number: | 2410070B
Reading Type | Reader
Procedure Details
Plate Type | 96 WELL PLATE (Use plate lid)
Eject plate on completion
Set Temperature | Incubator off
Shake | Double Orbital: 0:15 (MM:SS)
Frequency: 282 cpm (3 mm)
Read | Fluorescence Endpoint
Full Plate
Filter Set 1
Excitation: 440, Emission: 670
Optics: Bottom, Gain: extended
Light Source: Xenon Flash, Lamp Energy: High, Extended Dynamic Range
Read Speed: Normal, Delay: 100 msec, Measurements/Data Point: 10
Read Height: 7 mm
Read | Absorbance Endpoint
Full Plate
Wavelengths: 600
Read Speed: Normal, Delay: 100 msec, Measurements/Data Point: 8
Layout
|  | 1 | 2 | 3 | 4 | 5 | 6 | 7 | 8 | 9 | 10 | 11 | 12
| A | SPL1 | SPL2 | SPL3 | SPL4 | SPL5 | SPL6 | SPL7 | SPL8 | SPL9 | SPL10 | SPL11 | SPL12 | Well ID
| B | SPL13 | SPL14 | SPL15 | SPL16 | SPL17 | SPL18 | SPL19 | SPL20 | SPL21 | SPL22 | SPL23 | SPL24 | Well ID
| C | SPL25 | SPL26 | SPL27 | SPL28 | SPL29 | SPL30 | SPL31 | SPL32 | SPL33 | SPL34 | SPL35 | SPL36 | Well ID
| D | SPL37 | SPL38 | SPL39 | SPL40 | SPL41 | SPL42 | SPL43 | SPL44 | SPL45 | SPL46 | SPL47 | SPL48 | Well ID
| E | SPL49 | SPL50 | SPL51 | SPL52 | SPL53 | SPL54 | SPL55 | SPL56 | SPL57 | SPL58 | SPL59 | SPL60 | Well ID
| F | SPL61 | SPL62 | SPL63 | SPL64 | SPL65 | SPL66 | SPL67 | SPL68 | SPL69 | SPL70 | SPL71 | SPL72 | Well ID
| G | SPL73 | SPL74 | SPL75 | SPL76 | SPL77 | SPL78 | SPL79 | SPL80 | SPL81 | SPL82 | SPL83 | SPL84 | Well ID
| H | SPL85 | SPL86 | SPL87 | SPL88 | SPL89 | SPL90 | SPL91 | SPL92 | SPL93 | SPL94 | SPL95 | SPL96 | Well ID
Results
Actual Temperature: | 21.2
Actual Temperature: | 21.2
|  | 1 | 2 | 3 | 4 | 5 | 6 | 7 | 8 | 9 | 10 | 11 | 12
| A | 9 | 9 | 10 | 12 | 10 | 10 | 9 | 9 | 11 | 13 | 12 | 9 | Read 1:440,670
|  | 0.921 | 0.955 | 1.02 | 0.949 | 0.939 | 0.887 | 0.97 | 0.894 | 0.838 | 1.065 | 1.013 | 1.05 | Read 2:600
| B | 9 | 7 | 10 | 9 | 1332 | 1664 | 1649 | 1607 | 1268 | 1432 | 7 | 9 | Read 1:440,670
|  | 1.077 | 1.123 | 0.995 | 1.031 | 1.302 | 1.079 | 1.208 | 1.218 | 1.272 | 1.207 | 1.033 | 0.861 | Read 2:600
| C | 7 | 12 | 1936 | 1810 | 10 | 2804 | 15 | 8 | 10 | 1723 | 9 | 8 | Read 1:440,670
|  | 0.961 | 1.09 | 1.222 | 1.323 | 0.994 | 1.381 | 1.024 | 0.96 | 1.161 | 1.416 | 0.926 | 0.986 | Read 2:600
| D | 13 | 8 | 11 | 10 | 11 | 1431 | 8 | 10 | 10 | 8 | 1513 | 12 | Read 1:440,670
|  | 0.875 | 1.118 | 1.053 | 0.915 | 0.973 | 1.372 | 1.185 | 1.278 | 1.259 | 0.934 | 1.199 | 0.936 | Read 2:600
| E | 9 | 9 | 1798 | 936 | 1310 | 8 | 1815 | 7 | 9 | 1693 | 9 | 11 | Read 1:440,670
|  | 1.031 | 0.991 | 1.276 | 1.209 | 1.266 | 0.929 | 1.408 | 1.094 | 1.13 | 1.348 | 0.967 | 0.928 | Read 2:600
| F | 6 | 12 | 1553 | 10 | 7 | 8 | 14 | 11 | 8 | 8 | 10 | 11 | Read 1:440,670
|  | 0.983 | 1.029 | 1.185 | 0.983 | 1.075 | 1.054 | 1.018 | 1.061 | 1.087 | 0.92 | 0.905 | 0.968 | Read 2:600
| G | 11 | 1486 | 8 | 11 | 1492 | 1002 | 1390 | 918 | 9 | 5 | 1240 | 9 | Read 1:440,670
|  | 1.05 | 1.362 | 0.929 | 1.099 | 1.195 | 1.181 | 1.101 | 1.287 | 0.98 | 0.94 | 1.082 | 0.978 | Read 2:600
| H | 11 | 13 | 11 | 12 | 10 | 10 | 9 | 12 | 14 | 10 | 10 | 12 | Read 1:440,670
|  | 0.951 | 0.952 | 1.047 | 0.973 | 0.94 | 0.956 | 0.943 | 0.958 | 0.99 | 0.953 | 0.938 | 0.917 | Read 2:600