## Plate 1 - Sheet1
Software Version | 3.16.10
Experiment File Path: | C:\Users\rlmlab\Desktop\Jason L\Chlamy-x-microbes-2025-block2\JRL_block2_33_2_3.xpt
Protocol File Path: | C:\Users\rlmlab\Desktop\Jason L\Chlamy-x-microbes-2025-block2\JRL-chlamy-x-mic-block2.prt
Plate Number | Plate 1
Date | 2025-05-22
Time | 16:32
Reader Type: | Synergy H1
Reader Serial Number: | 2410070B
Reading Type | Reader
Procedure Details
Plate Type | 96 WELL PLATE (Use plate lid)
Eject plate on completion
Set Temperature | Incubator off
Shake | Double Orbital: 0:15 (MM:SS)
Frequency: 282 cpm (3 mm)
Read | Fluorescence Endpoint
Full Plate
Filter Set 1
Excitation: 440, Emission: 670
Optics: Bottom, Gain: extended
Light Source: Xenon Flash, Lamp Energy: High, Extended Dynamic Range
Read Speed: Normal, Delay: 100 msec, Measurements/Data Point: 10
Read Height: 7 mm
Read | Absorbance Endpoint
Full Plate
Wavelengths: 600
Read Speed: Normal, Delay: 100 msec, Measurements/Data Point: 8
Layout
|  | 1 | 2 | 3 | 4 | 5 | 6 | 7 | 8 | 9 | 10 | 11 | 12
| A | SPL1 | SPL2 | SPL3 | SPL4 | SPL5 | SPL6 | SPL7 | SPL8 | SPL9 | SPL10 | SPL11 | SPL12 | Well ID
| B | SPL13 | SPL14 | SPL15 | SPL16 | SPL17 | SPL18 | SPL19 | SPL20 | SPL21 | SPL22 | SPL23 | SPL24 | Well ID
| C | SPL25 | SPL26 | SPL27 | SPL28 | SPL29 | SPL30 | SPL31 | SPL32 | SPL33 | SPL34 | SPL35 | SPL36 | Well ID
| D | SPL37 | SPL38 | SPL39 | SPL40 | SPL41 | SPL42 | SPL43 | SPL44 | SPL45 | SPL46 | SPL47 | SPL48 | Well ID
| E | SPL49 | SPL50 | SPL51 | SPL52 | SPL53 | SPL54 | SPL55 | SPL56 | SPL57 | SPL58 | SPL59 | SPL60 | Well ID
| F | SPL61 | SPL62 | SPL63 | SPL64 | SPL65 | SPL66 | SPL67 | SPL68 | SPL69 | SPL70 | SPL71 | SPL72 | Well ID
| G | SPL73 | SPL74 | SPL75 | SPL76 | SPL77 | SPL78 | SPL79 | SPL80 | SPL81 | SPL82 | SPL83 | SPL84 | Well ID
| H | SPL85 | SPL86 | SPL87 | SPL88 | SPL89 | SPL90 | SPL91 | SPL92 | SPL93 | SPL94 | SPL95 | SPL96 | Well ID
Results
Actual Temperature: | 22.5
Actual Temperature: | 22.5
|  | 1 | 2 | 3 | 4 | 5 | 6 | 7 | 8 | 9 | 10 | 11 | 12
| A | 16 | 15 | 13 | 11 | 16 | 15 | 12 | 16 | 16 | 13 | 18 | 15 | Read 1:440,670
|  | 1.265 | 1.105 | 1.112 | 0.996 | 1.088 | 1.031 | 1.138 | 1.079 | 0.969 | 1.022 | 0.974 | 0.877 | Read 2:600
| B | 18 | 307 | 415 | 12 | 403 | 9 | 15 | 544 | 8 | 503 | 12 | 15 | Read 1:440,670
|  | 1.107 | 1.305 | 1.332 | 1.279 | 1.019 | 1.05 | 1.156 | 1.137 | 0.895 | 0.987 | 1.056 | 1.003 | Read 2:600
| C | 16 | 281 | 19 | 290 | 11 | 11 | 14 | 10 | 354 | 13 | 476 | 12 | Read 1:440,670
|  | 1.253 | 1.215 | 1.128 | 1.285 | 1.301 | 0.875 | 1.209 | 0.991 | 1.208 | 1.13 | 1.188 | 0.989 | Read 2:600
| D | 16 | 248 | 358 | 285 | 333 | 293 | 311 | 285 | 16 | 12 | 14 | 14 | Read 1:440,670
|  | 1.082 | 1.319 | 1.149 | 1.426 | 1.328 | 1.356 | 1.345 | 1.313 | 1.204 | 1.02 | 1 | 0.949 | Read 2:600
| E | 14 | 13 | 16 | 12 | 14 | 10 | 13 | 13 | 10 | 14 | 11 | 12 | Read 1:440,670
|  | 1.091 | 1.038 | 1.105 | 1.289 | 1.222 | 1.252 | 1.285 | 1.249 | 1.073 | 1.173 | 1.075 | 1.056 | Read 2:600
| F | 13 | 305 | 273 | 267 | 268 | 325 | 15 | 11 | 11 | 278 | 15 | 16 | Read 1:440,670
|  | 1.019 | 1.155 | 0.981 | 1.115 | 1.194 | 1.253 | 1.303 | 1.107 | 1.135 | 1.156 | 1.221 | 1.16 | Read 2:600
| G | 13 | 370 | 407 | 370 | 343 | 16 | 13 | 12 | 17 | 16 | 392 | 15 | Read 1:440,670
|  | 0.997 | 1.24 | 1.229 | 0.973 | 1.098 | 1.186 | 1.112 | 1.207 | 1.252 | 1.059 | 1.169 | 1.096 | Read 2:600
| H | 16 | 18 | 18 | 16 | 18 | 15 | 13 | 14 | 10 | 12 | 16 | 15 | Read 1:440,670
|  | 1.168 | 1.219 | 1.128 | 1.024 | 1.075 | 1.014 | 0.98 | 0.991 | 1.017 | 1.13 | 1.08 | 0.97 | Read 2:600