## Plate 1 - Sheet1
Software Version | 3.16.10
Experiment File Path: | C:\Users\rlmlab\Desktop\Jason L\Chlamy-x-microbes-2025-block2\JRL_block2_33_2_4.xpt
Protocol File Path: | C:\Users\rlmlab\Desktop\Jason L\Chlamy-x-microbes-2025-block2\JRL-chlamy-x-mic-block2.prt
Plate Number | Plate 1
Date | 2025-05-23
Time | 8:47
Reader Type: | Synergy H1
Reader Serial Number: | 2410070B
Reading Type | Reader
Procedure Details
Plate Type | 96 WELL PLATE (Use plate lid)
Eject plate on completion
Set Temperature | Incubator off
Shake | Double Orbital: 0:15 (MM:SS)
Frequency: 282 cpm (3 mm)
Read | Fluorescence Endpoint
Full Plate
Filter Set 1
Excitation: 440, Emission: 670
Optics: Bottom, Gain: extended
Light Source: Xenon Flash, Lamp Energy: High, Extended Dynamic Range
Read Speed: Normal, Delay: 100 msec, Measurements/Data Point: 10
Read Height: 7 mm
Read | Absorbance Endpoint
Full Plate
Wavelengths: 600
Read Speed: Normal, Delay: 100 msec, Measurements/Data Point: 8
Layout
|  | 1 | 2 | 3 | 4 | 5 | 6 | 7 | 8 | 9 | 10 | 11 | 12
| A | SPL1 | SPL2 | SPL3 | SPL4 | SPL5 | SPL6 | SPL7 | SPL8 | SPL9 | SPL10 | SPL11 | SPL12 | Well ID
| B | SPL13 | SPL14 | SPL15 | SPL16 | SPL17 | SPL18 | SPL19 | SPL20 | SPL21 | SPL22 | SPL23 | SPL24 | Well ID
| C | SPL25 | SPL26 | SPL27 | SPL28 | SPL29 | SPL30 | SPL31 | SPL32 | SPL33 | SPL34 | SPL35 | SPL36 | Well ID
| D | SPL37 | SPL38 | SPL39 | SPL40 | SPL41 | SPL42 | SPL43 | SPL44 | SPL45 | SPL46 | SPL47 | SPL48 | Well ID
| E | SPL49 | SPL50 | SPL51 | SPL52 | SPL53 | SPL54 | SPL55 | SPL56 | SPL57 | SPL58 | SPL59 | SPL60 | Well ID
| F | SPL61 | SPL62 | SPL63 | SPL64 | SPL65 | SPL66 | SPL67 | SPL68 | SPL69 | SPL70 | SPL71 | SPL72 | Well ID
| G | SPL73 | SPL74 | SPL75 | SPL76 | SPL77 | SPL78 | SPL79 | SPL80 | SPL81 | SPL82 | SPL83 | SPL84 | Well ID
| H | SPL85 | SPL86 | SPL87 | SPL88 | SPL89 | SPL90 | SPL91 | SPL92 | SPL93 | SPL94 | SPL95 | SPL96 | Well ID
Results
Actual Temperature: | 20.8
Actual Temperature: | 20.8
|  | 1 | 2 | 3 | 4 | 5 | 6 | 7 | 8 | 9 | 10 | 11 | 12
| A | 12 | 12 | 13 | 11 | 13 | 14 | 10 | 13 | 13 | 15 | 9 | 13 | Read 1:440,670
|  | 1.238 | 1.06 | 1.078 | 0.952 | 1.04 | 0.991 | 1.113 | 1.065 | 0.936 | 1.006 | 0.945 | 0.881 | Read 2:600
| B | 14 | 1801 | 1969 | 13 | 2085 | 9 | 13 | 1938 | 13 | 1960 | 12 | 15 | Read 1:440,670
|  | 1.063 | 1.265 | 1.338 | 1.23 | 1.069 | 0.98 | 1.103 | 1.152 | 0.881 | 1.054 | 1.045 | 0.993 | Read 2:600
| C | 15 | 1893 | 14 | 1921 | 9 | 8 | 12 | 14 | 1935 | 14 | 1771 | 13 | Read 1:440,670
|  | 1.19 | 1.188 | 1.076 | 1.273 | 1.215 | 0.809 | 1.165 | 1.024 | 1.25 | 1.15 | 1.22 | 0.962 | Read 2:600
| D | 14 | 1744 | 1832 | 1868 | 1935 | 1818 | 1859 | 1906 | 13 | 12 | 14 | 14 | Read 1:440,670
|  | 1.019 | 1.27 | 1.111 | 1.353 | 1.278 | 1.307 | 1.359 | 1.367 | 1.231 | 1.008 | 1.005 | 0.935 | Read 2:600
| E | 9 | 9 | 11 | 12 | 12 | 11 | 14 | 11 | 11 | 12 | 12 | 11 | Read 1:440,670
|  | 1.03 | 0.952 | 1.003 | 1.184 | 1.129 | 1.132 | 1.207 | 1.187 | 1.046 | 1.16 | 1.038 | 1.048 | Read 2:600
| F | 17 | 2028 | 1710 | 1694 | 1750 | 2632 | 16 | 11 | 12 | 1907 | 12 | 12 | Read 1:440,670
|  | 0.974 | 1.123 | 0.964 | 1.063 | 1.169 | 1.243 | 1.234 | 1.06 | 1.072 | 1.183 | 1.189 | 1.121 | Read 2:600
| G | 15 | 1703 | 1546 | 1653 | 1713 | 13 | 12 | 12 | 12 | 16 | 2308 | 11 | Read 1:440,670
|  | 0.942 | 1.216 | 1.205 | 0.983 | 1.083 | 1.138 | 1.072 | 1.148 | 1.177 | 1.035 | 1.223 | 1.088 | Read 2:600
| H | 14 | 16 | 17 | 15 | 13 | 14 | 16 | 12 | 11 | 15 | 13 | 8 | Read 1:440,670
|  | 1.131 | 1.176 | 1.085 | 0.981 | 1.037 | 0.977 | 0.955 | 0.96 | 0.979 | 1.103 | 1.046 | 0.922 | Read 2:600