## Plate 1 - Sheet1
Software Version | 3.16.10
Experiment File Path: | C:\Users\rlmlab\Desktop\Jason L\Chlamy-x-microbes-2025-block2\JRL_block2_33_2_5.xpt
Protocol File Path: | C:\Users\rlmlab\Desktop\Jason L\Chlamy-x-microbes-2025-block2\JRL-chlamy-x-mic-block2.prt
Plate Number | Plate 1
Date | 2025-05-23
Time | 13:55
Reader Type: | Synergy H1
Reader Serial Number: | 2410070B
Reading Type | Reader
Procedure Details
Plate Type | 96 WELL PLATE (Use plate lid)
Eject plate on completion
Set Temperature | Incubator off
Shake | Double Orbital: 0:15 (MM:SS)
Frequency: 282 cpm (3 mm)
Read | Fluorescence Endpoint
Full Plate
Filter Set 1
Excitation: 440, Emission: 670
Optics: Bottom, Gain: extended
Light Source: Xenon Flash, Lamp Energy: High, Extended Dynamic Range
Read Speed: Normal, Delay: 100 msec, Measurements/Data Point: 10
Read Height: 7 mm
Read | Absorbance Endpoint
Full Plate
Wavelengths: 600
Read Speed: Normal, Delay: 100 msec, Measurements/Data Point: 8
Layout
|  | 1 | 2 | 3 | 4 | 5 | 6 | 7 | 8 | 9 | 10 | 11 | 12
| A | SPL1 | SPL2 | SPL3 | SPL4 | SPL5 | SPL6 | SPL7 | SPL8 | SPL9 | SPL10 | SPL11 | SPL12 | Well ID
| B | SPL13 | SPL14 | SPL15 | SPL16 | SPL17 | SPL18 | SPL19 | SPL20 | SPL21 | SPL22 | SPL23 | SPL24 | Well ID
| C | SPL25 | SPL26 | SPL27 | SPL28 | SPL29 | SPL30 | SPL31 | SPL32 | SPL33 | SPL34 | SPL35 | SPL36 | Well ID
| D | SPL37 | SPL38 | SPL39 | SPL40 | SPL41 | SPL42 | SPL43 | SPL44 | SPL45 | SPL46 | SPL47 | SPL48 | Well ID
| E | SPL49 | SPL50 | SPL51 | SPL52 | SPL53 | SPL54 | SPL55 | SPL56 | SPL57 | SPL58 | SPL59 | SPL60 | Well ID
| F | SPL61 | SPL62 | SPL63 | SPL64 | SPL65 | SPL66 | SPL67 | SPL68 | SPL69 | SPL70 | SPL71 | SPL72 | Well ID
| G | SPL73 | SPL74 | SPL75 | SPL76 | SPL77 | SPL78 | SPL79 | SPL80 | SPL81 | SPL82 | SPL83 | SPL84 | Well ID
| H | SPL85 | SPL86 | SPL87 | SPL88 | SPL89 | SPL90 | SPL91 | SPL92 | SPL93 | SPL94 | SPL95 | SPL96 | Well ID
Results
Actual Temperature: | 22.8
Actual Temperature: | 22.8
|  | 1 | 2 | 3 | 4 | 5 | 6 | 7 | 8 | 9 | 10 | 11 | 12
| A | 14 | 13 | 13 | 10 | 14 | 10 | 13 | 13 | 15 | 11 | 14 | 12 | Read 1:440,670
|  | 1.24 | 1.064 | 1.083 | 0.965 | 1.068 | 1.009 | 1.117 | 1.065 | 0.959 | 1.01 | 0.971 | 0.88 | Read 2:600
| B | 14 | 1972 | 2134 | 13 | 1981 | 11 | 14 | 2056 | 12 | 1909 | 11 | 15 | Read 1:440,670
|  | 1.075 | 1.257 | 1.351 | 1.211 | 1.099 | 1.018 | 1.121 | 1.182 | 0.89 | 1.054 | 1.069 | 1.011 | Read 2:600
| C | 12 | 1908 | 15 | 1917 | 10 | 12 | 11 | 27 | 2068 | 12 | 1859 | 14 | Read 1:440,670
|  | 1.221 | 1.249 | 1.089 | 1.333 | 1.257 | 0.861 | 1.205 | 1.015 | 1.296 | 1.177 | 1.26 | 0.99 | Read 2:600
| D | 13 | 1875 | 2143 | 1788 | 2234 | 1895 | 1965 | 2126 | 13 | 9 | 15 | 14 | Read 1:440,670
|  | 1.063 | 1.342 | 1.234 | 1.46 | 1.419 | 1.405 | 1.438 | 1.44 | 1.306 | 1.066 | 1.046 | 0.958 | Read 2:600
| E | 15 | 10 | 12 | 12 | 9 | 12 | 10 | 12 | 13 | 11 | 13 | 10 | Read 1:440,670
|  | 1.064 | 1.008 | 1.096 | 1.29 | 1.228 | 1.241 | 1.288 | 1.294 | 1.109 | 1.199 | 1.087 | 1.072 | Read 2:600
| F | 14 | 1809 | 1748 | 1648 | 1725 | 2643 | 12 | 10 | 11 | 2089 | 13 | 12 | Read 1:440,670
|  | 1.008 | 1.22 | 1.115 | 1.191 | 1.277 | 1.344 | 1.283 | 1.11 | 1.159 | 1.256 | 1.229 | 1.163 | Read 2:600
| G | 13 | 1760 | 1789 | 1743 | 1777 | 14 | 11 | 8 | 11 | 14 | 1942 | 15 | Read 1:440,670
|  | 0.993 | 1.284 | 1.287 | 1.071 | 1.163 | 1.175 | 1.087 | 1.188 | 1.225 | 1.048 | 1.266 | 1.107 | Read 2:600
| H | 15 | 17 | 17 | 16 | 13 | 15 | 14 | 11 | 14 | 15 | 12 | 15 | Read 1:440,670
|  | 1.155 | 1.217 | 1.128 | 1.009 | 1.058 | 1.007 | 0.973 | 0.98 | 1.006 | 1.117 | 1.066 | 0.96 | Read 2:600