## Plate 1 - Sheet1
Software Version | 3.16.10
Experiment File Path: | C:\Users\rlmlab\Desktop\Jason L\Chlamy-x-microbes-2025-block2\JRL_block2_35_1_2.xpt
Protocol File Path: | C:\Users\rlmlab\Desktop\Jason L\Chlamy-x-microbes-2025-block2\JRL-chlamy-x-mic-block2.prt
Plate Number | Plate 1
Date | 2025-05-22
Time | 3:00
Reader Type: | Synergy H1
Reader Serial Number: | 2410070B
Reading Type | Reader
Procedure Details
Plate Type | 96 WELL PLATE (Use plate lid)
Eject plate on completion
Set Temperature | Incubator off
Shake | Double Orbital: 0:15 (MM:SS)
Frequency: 282 cpm (3 mm)
Read | Fluorescence Endpoint
Full Plate
Filter Set 1
Excitation: 440, Emission: 670
Optics: Bottom, Gain: extended
Light Source: Xenon Flash, Lamp Energy: High, Extended Dynamic Range
Read Speed: Normal, Delay: 100 msec, Measurements/Data Point: 10
Read Height: 7 mm
Read | Absorbance Endpoint
Full Plate
Wavelengths: 600
Read Speed: Normal, Delay: 100 msec, Measurements/Data Point: 8
Layout
|  | 1 | 2 | 3 | 4 | 5 | 6 | 7 | 8 | 9 | 10 | 11 | 12
| A | SPL1 | SPL2 | SPL3 | SPL4 | SPL5 | SPL6 | SPL7 | SPL8 | SPL9 | SPL10 | SPL11 | SPL12 | Well ID
| B | SPL13 | SPL14 | SPL15 | SPL16 | SPL17 | SPL18 | SPL19 | SPL20 | SPL21 | SPL22 | SPL23 | SPL24 | Well ID
| C | SPL25 | SPL26 | SPL27 | SPL28 | SPL29 | SPL30 | SPL31 | SPL32 | SPL33 | SPL34 | SPL35 | SPL36 | Well ID
| D | SPL37 | SPL38 | SPL39 | SPL40 | SPL41 | SPL42 | SPL43 | SPL44 | SPL45 | SPL46 | SPL47 | SPL48 | Well ID
| E | SPL49 | SPL50 | SPL51 | SPL52 | SPL53 | SPL54 | SPL55 | SPL56 | SPL57 | SPL58 | SPL59 | SPL60 | Well ID
| F | SPL61 | SPL62 | SPL63 | SPL64 | SPL65 | SPL66 | SPL67 | SPL68 | SPL69 | SPL70 | SPL71 | SPL72 | Well ID
| G | SPL73 | SPL74 | SPL75 | SPL76 | SPL77 | SPL78 | SPL79 | SPL80 | SPL81 | SPL82 | SPL83 | SPL84 | Well ID
| H | SPL85 | SPL86 | SPL87 | SPL88 | SPL89 | SPL90 | SPL91 | SPL92 | SPL93 | SPL94 | SPL95 | SPL96 | Well ID
Results
Actual Temperature: | 22.4
Actual Temperature: | 22.5
|  | 1 | 2 | 3 | 4 | 5 | 6 | 7 | 8 | 9 | 10 | 11 | 12
| A | 16 | 15 | 20 | 11 | 15 | 12 | 22 | 16 | 17 | 13 | 14 | 15 | Read 1:440,670
|  | 0.853 | 1.068 | 1.035 | 1.106 | 1.035 | 1.022 | 0.943 | 1.113 | 1.041 | 0.865 | 1.073 | 0.982 | Read 2:600
| B | 17 | 110 | 83 | 14 | 118 | 102 | 117 | 15 | 12 | 90 | 110 | 18 | Read 1:440,670
|  | 0.944 | 0.982 | 1.139 | 1.16 | 1.092 | 1.169 | 1.216 | 1.064 | 1.019 | 0.935 | 1.045 | 1.028 | Read 2:600
| C | 16 | 10 | 8 | 99 | 76 | 11 | 88 | 89 | 116 | 15 | 13 | 17 | Read 1:440,670
|  | 1.059 | 1.02 | 1.103 | 1.023 | 1.104 | 1.234 | 1.145 | 1.176 | 1.045 | 1.146 | 1.061 | 1.159 | Read 2:600
| D | 16 | 87 | 95 | 128 | 12 | 16 | 115 | 12 | 14 | 13 | 15 | 13 | Read 1:440,670
|  | 1.075 | 0.94 | 1.048 | 1.23 | 1.229 | 1.482 | 1.331 | 1.223 | 1.091 | 1.218 | 1.221 | 0.973 | Read 2:600
| E | 15 | 101 | 89 | 87 | 96 | 85 | 10 | 11 | 14 | 12 | 95 | 13 | Read 1:440,670
|  | 0.999 | 1.12 | 1.146 | 1.163 | 1.375 | 1.255 | 1.265 | 1.247 | 1.259 | 1.222 | 1.233 | 1.073 | Read 2:600
| F | 19 | 11 | 84 | 14 | 15 | 13 | 12 | 13 | 18 | 13 | 15 | 14 | Read 1:440,670
|  | 1.085 | 1.071 | 1.3 | 1.045 | 1.055 | 1.153 | 1.126 | 1.17 | 1.079 | 1.235 | 1.168 | 1.079 | Read 2:600
| G | 18 | 13 | 16 | 17 | 14 | 91 | 18 | 14 | 15 | 14 | 110 | 12 | Read 1:440,670
|  | 0.926 | 1.082 | 1.157 | 1.033 | 1.287 | 1.252 | 1.218 | 0.987 | 1.098 | 1.13 | 1.198 | 1.025 | Read 2:600
| H | 16 | 18 | 16 | 14 | 21 | 17 | 15 | 16 | 17 | 13 | 14 | 17 | Read 1:440,670
|  | 0.869 | 1.137 | 0.984 | 1.005 | 1.148 | 1.08 | 1.065 | 0.943 | 1.085 | 0.91 | 1.07 | 0.992 | Read 2:600