## Plate 1 - Sheet1
Software Version | 3.16.10
Experiment File Path: | C:\Users\rlmlab\Desktop\Jason L\Chlamy-x-microbes-2025-block2\JRL_block2_35_1_5.xpt
Protocol File Path: | C:\Users\rlmlab\Desktop\Jason L\Chlamy-x-microbes-2025-block2\JRL-chlamy-x-mic-block2.prt
Plate Number | Plate 1
Date | 2025-05-23
Time | 13:43
Reader Type: | Synergy H1
Reader Serial Number: | 2410070B
Reading Type | Reader
Procedure Details
Plate Type | 96 WELL PLATE (Use plate lid)
Eject plate on completion
Set Temperature | Incubator off
Shake | Double Orbital: 0:15 (MM:SS)
Frequency: 282 cpm (3 mm)
Read | Fluorescence Endpoint
Full Plate
Filter Set 1
Excitation: 440, Emission: 670
Optics: Bottom, Gain: extended
Light Source: Xenon Flash, Lamp Energy: High, Extended Dynamic Range
Read Speed: Normal, Delay: 100 msec, Measurements/Data Point: 10
Read Height: 7 mm
Read | Absorbance Endpoint
Full Plate
Wavelengths: 600
Read Speed: Normal, Delay: 100 msec, Measurements/Data Point: 8
Layout
|  | 1 | 2 | 3 | 4 | 5 | 6 | 7 | 8 | 9 | 10 | 11 | 12
| A | SPL1 | SPL2 | SPL3 | SPL4 | SPL5 | SPL6 | SPL7 | SPL8 | SPL9 | SPL10 | SPL11 | SPL12 | Well ID
| B | SPL13 | SPL14 | SPL15 | SPL16 | SPL17 | SPL18 | SPL19 | SPL20 | SPL21 | SPL22 | SPL23 | SPL24 | Well ID
| C | SPL25 | SPL26 | SPL27 | SPL28 | SPL29 | SPL30 | SPL31 | SPL32 | SPL33 | SPL34 | SPL35 | SPL36 | Well ID
| D | SPL37 | SPL38 | SPL39 | SPL40 | SPL41 | SPL42 | SPL43 | SPL44 | SPL45 | SPL46 | SPL47 | SPL48 | Well ID
| E | SPL49 | SPL50 | SPL51 | SPL52 | SPL53 | SPL54 | SPL55 | SPL56 | SPL57 | SPL58 | SPL59 | SPL60 | Well ID
| F | SPL61 | SPL62 | SPL63 | SPL64 | SPL65 | SPL66 | SPL67 | SPL68 | SPL69 | SPL70 | SPL71 | SPL72 | Well ID
| G | SPL73 | SPL74 | SPL75 | SPL76 | SPL77 | SPL78 | SPL79 | SPL80 | SPL81 | SPL82 | SPL83 | SPL84 | Well ID
| H | SPL85 | SPL86 | SPL87 | SPL88 | SPL89 | SPL90 | SPL91 | SPL92 | SPL93 | SPL94 | SPL95 | SPL96 | Well ID
Results
Actual Temperature: | 22.4
Actual Temperature: | 22.5
|  | 1 | 2 | 3 | 4 | 5 | 6 | 7 | 8 | 9 | 10 | 11 | 12
| A | 12 | 13 | 12 | 12 | 11 | 15 | 22 | 10 | 10 | 12 | 12 | 11 | Read 1:440,670
|  | 0.851 | 1.046 | 1.018 | 1.102 | 1.03 | 1.028 | 0.948 | 1.108 | 1.041 | 0.872 | 1.07 | 0.979 | Read 2:600
| B | 14 | 1845 | 1899 | 11 | 1756 | 1919 | 2129 | 9 | 11 | 2293 | 2448 | 16 | Read 1:440,670
|  | 0.923 | 1.014 | 1.188 | 1.124 | 1.147 | 1.225 | 1.287 | 1.069 | 1.022 | 1.082 | 1.149 | 1.026 | Read 2:600
| C | 12 | 14 | 10 | 2155 | 1815 | 12 | 1863 | 2413 | 3179 | 14 | 10 | 9 | Read 1:440,670
|  | 1.061 | 1.021 | 1.087 | 1.138 | 1.206 | 1.242 | 1.214 | 1.288 | 1.222 | 1.159 | 1.073 | 1.136 | Read 2:600
| D | 14 | 1758 | 1642 | 1848 | 12 | 15 | 2215 | 10 | 10 | 12 | 13 | 11 | Read 1:440,670
|  | 1.068 | 1.002 | 1.142 | 1.271 | 1.238 | 1.47 | 1.495 | 1.254 | 1.087 | 1.206 | 1.217 | 0.973 | Read 2:600
| E | 14 | 1611 | 1607 | 1614 | 1725 | 1917 | 12 | 10 | 12 | 9 | 2139 | 11 | Read 1:440,670
|  | 1.004 | 1.156 | 1.197 | 1.216 | 1.409 | 1.41 | 1.329 | 1.275 | 1.232 | 1.206 | 1.306 | 1.04 | Read 2:600
| F | 15 | 12 | 1605 | 14 | 12 | 11 | 12 | 15 | 12 | 12 | 14 | 18 | Read 1:440,670
|  | 1.085 | 1.061 | 1.337 | 1.014 | 1.002 | 1.115 | 1.109 | 1.144 | 1.045 | 1.203 | 1.123 | 1.067 | Read 2:600
| G | 12 | 10 | 12 | 15 | 15 | 2307 | 10 | 10 | 12 | 12 | 2660 | 14 | Read 1:440,670
|  | 0.944 | 1.057 | 1.154 | 1.027 | 1.284 | 1.334 | 1.214 | 0.984 | 1.045 | 1.099 | 1.287 | 1.036 | Read 2:600
| H | 12 | 9 | 12 | 12 | 14 | 12 | 14 | 11 | 12 | 13 | 13 | 12 | Read 1:440,670
|  | 0.872 | 1.123 | 0.992 | 0.994 | 1.13 | 1.083 | 1.057 | 0.935 | 1.064 | 0.893 | 1.058 | 0.988 | Read 2:600