## Plate 1 - Sheet1
Software Version | 3.16.10
Experiment File Path: | C:\Users\rlmlab\Desktop\Jason L\Chlamy-x-microbes-2025-block2\JRL_block2_35_1_7.xpt
Protocol File Path: | C:\Users\rlmlab\Desktop\Jason L\Chlamy-x-microbes-2025-block2\JRL-chlamy-x-mic-block2.prt
Plate Number | Plate 1
Date | 2025-05-25
Time | 13:05
Reader Type: | Synergy H1
Reader Serial Number: | 2410070B
Reading Type | Reader
Procedure Details
Plate Type | 96 WELL PLATE (Use plate lid)
Eject plate on completion
Set Temperature | Incubator off
Shake | Double Orbital: 0:15 (MM:SS)
Frequency: 282 cpm (3 mm)
Read | Fluorescence Endpoint
Full Plate
Filter Set 1
Excitation: 440, Emission: 670
Optics: Bottom, Gain: extended
Light Source: Xenon Flash, Lamp Energy: High, Extended Dynamic Range
Read Speed: Normal, Delay: 100 msec, Measurements/Data Point: 10
Read Height: 7 mm
Read | Absorbance Endpoint
Full Plate
Wavelengths: 600
Read Speed: Normal, Delay: 100 msec, Measurements/Data Point: 8
Layout
|  | 1 | 2 | 3 | 4 | 5 | 6 | 7 | 8 | 9 | 10 | 11 | 12
| A | SPL1 | SPL2 | SPL3 | SPL4 | SPL5 | SPL6 | SPL7 | SPL8 | SPL9 | SPL10 | SPL11 | SPL12 | Well ID
| B | SPL13 | SPL14 | SPL15 | SPL16 | SPL17 | SPL18 | SPL19 | SPL20 | SPL21 | SPL22 | SPL23 | SPL24 | Well ID
| C | SPL25 | SPL26 | SPL27 | SPL28 | SPL29 | SPL30 | SPL31 | SPL32 | SPL33 | SPL34 | SPL35 | SPL36 | Well ID
| D | SPL37 | SPL38 | SPL39 | SPL40 | SPL41 | SPL42 | SPL43 | SPL44 | SPL45 | SPL46 | SPL47 | SPL48 | Well ID
| E | SPL49 | SPL50 | SPL51 | SPL52 | SPL53 | SPL54 | SPL55 | SPL56 | SPL57 | SPL58 | SPL59 | SPL60 | Well ID
| F | SPL61 | SPL62 | SPL63 | SPL64 | SPL65 | SPL66 | SPL67 | SPL68 | SPL69 | SPL70 | SPL71 | SPL72 | Well ID
| G | SPL73 | SPL74 | SPL75 | SPL76 | SPL77 | SPL78 | SPL79 | SPL80 | SPL81 | SPL82 | SPL83 | SPL84 | Well ID
| H | SPL85 | SPL86 | SPL87 | SPL88 | SPL89 | SPL90 | SPL91 | SPL92 | SPL93 | SPL94 | SPL95 | SPL96 | Well ID
Results
Actual Temperature: | 20.4
Actual Temperature: | 20.5
|  | 1 | 2 | 3 | 4 | 5 | 6 | 7 | 8 | 9 | 10 | 11 | 12
| A | 11 | 10 | 13 | 9 | 11 | 10 | 22 | 11 | 14 | 12 | 15 | 11 | Read 1:440,670
|  | 0.867 | 1.044 | 1 | 1.062 | 1.007 | 1.014 | 0.916 | 1.069 | 1.008 | 0.848 | 1.042 | 0.949 | Read 2:600
| B | 12 | 1756 | 2922 | 15 | 2389 | 2345 | 2795 | 9 | 9 | 2241 | 2619 | 10 | Read 1:440,670
|  | 0.923 | 1.095 | 1.234 | 1.093 | 1.191 | 1.228 | 1.304 | 0.998 | 0.963 | 1.095 | 1.135 | 0.992 | Read 2:600
| C | 9 | 8 | 10 | 3340 | 2889 | 10 | 2949 | 2994 | 4070 | 11 | 12 | 14 | Read 1:440,670
|  | 1.057 | 1.014 | 1.07 | 1.241 | 1.249 | 1.201 | 1.225 | 1.32 | 1.266 | 1.067 | 0.967 | 1.105 | Read 2:600
| D | 12 | 2540 | 2280 | 1911 | 10 | 9 | 3805 | 10 | 10 | 10 | 12 | 11 | Read 1:440,670
|  | 1.061 | 1.077 | 1.214 | 1.379 | 1.243 | 1.458 | 1.55 | 1.145 | 0.972 | 1.036 | 1.148 | 0.944 | Read 2:600
| E | 12 | 2613 | 2649 | 2831 | 2801 | 3515 | 11 | 7 | 11 | 8 | 3033 | 6 | Read 1:440,670
|  | 1.001 | 1.24 | 1.29 | 1.383 | 1.589 | 1.639 | 1.367 | 1.307 | 1.184 | 1.162 | 1.357 | 1.013 | Read 2:600
| F | 13 | 7 | 2641 | 8 | 10 | 14 | 9 | 9 | 9 | 11 | 13 | 13 | Read 1:440,670
|  | 1.103 | 1.077 | 1.45 | 1.082 | 1.087 | 1.183 | 1.177 | 1.223 | 1.132 | 1.246 | 1.104 | 1.048 | Read 2:600
| G | 12 | 10 | 9 | 8 | 9 | 3697 | 10 | 11 | 11 | 12 | 2027 | 8 | Read 1:440,670
|  | 0.914 | 1.086 | 1.177 | 1.066 | 1.293 | 1.514 | 1.24 | 1.013 | 1.114 | 1.108 | 1.362 | 1.042 | Read 2:600
| H | 9 | 9 | 11 | 11 | 12 | 13 | 10 | 8 | 10 | 8 | 10 | 11 | Read 1:440,670
|  | 0.874 | 1.105 | 1.001 | 0.993 | 1.138 | 1.099 | 1.065 | 0.946 | 1.061 | 0.899 | 1.046 | 0.929 | Read 2:600