## Plate 1 - Sheet1
Software Version | 3.16.10
Experiment File Path: | C:\Users\rlmlab\Desktop\Jason L\Chlamy-x-microbes-2025-block2\JRL_block2_35_2_0.xpt
Protocol File Path: | C:\Users\rlmlab\Desktop\Jason L\Chlamy-x-microbes-2025-block2\JRL-chlamy-x-mic-block2.prt
Plate Number | Plate 1
Date | 2025-05-21
Time | 11:53
Reader Type: | Synergy H1
Reader Serial Number: | 2410070B
Reading Type | Reader
Procedure Details
Plate Type | 96 WELL PLATE (Use plate lid)
Eject plate on completion
Set Temperature | Incubator off
Shake | Double Orbital: 0:15 (MM:SS)
Frequency: 282 cpm (3 mm)
Read | Fluorescence Endpoint
Full Plate
Filter Set 1
Excitation: 440, Emission: 670
Optics: Bottom, Gain: extended
Light Source: Xenon Flash, Lamp Energy: High, Extended Dynamic Range
Read Speed: Normal, Delay: 100 msec, Measurements/Data Point: 10
Read Height: 7 mm
Read | Absorbance Endpoint
Full Plate
Wavelengths: 600
Read Speed: Normal, Delay: 100 msec, Measurements/Data Point: 8
Layout
|  | 1 | 2 | 3 | 4 | 5 | 6 | 7 | 8 | 9 | 10 | 11 | 12
| A | SPL1 | SPL2 | SPL3 | SPL4 | SPL5 | SPL6 | SPL7 | SPL8 | SPL9 | SPL10 | SPL11 | SPL12 | Well ID
| B | SPL13 | SPL14 | SPL15 | SPL16 | SPL17 | SPL18 | SPL19 | SPL20 | SPL21 | SPL22 | SPL23 | SPL24 | Well ID
| C | SPL25 | SPL26 | SPL27 | SPL28 | SPL29 | SPL30 | SPL31 | SPL32 | SPL33 | SPL34 | SPL35 | SPL36 | Well ID
| D | SPL37 | SPL38 | SPL39 | SPL40 | SPL41 | SPL42 | SPL43 | SPL44 | SPL45 | SPL46 | SPL47 | SPL48 | Well ID
| E | SPL49 | SPL50 | SPL51 | SPL52 | SPL53 | SPL54 | SPL55 | SPL56 | SPL57 | SPL58 | SPL59 | SPL60 | Well ID
| F | SPL61 | SPL62 | SPL63 | SPL64 | SPL65 | SPL66 | SPL67 | SPL68 | SPL69 | SPL70 | SPL71 | SPL72 | Well ID
| G | SPL73 | SPL74 | SPL75 | SPL76 | SPL77 | SPL78 | SPL79 | SPL80 | SPL81 | SPL82 | SPL83 | SPL84 | Well ID
| H | SPL85 | SPL86 | SPL87 | SPL88 | SPL89 | SPL90 | SPL91 | SPL92 | SPL93 | SPL94 | SPL95 | SPL96 | Well ID
Results
Actual Temperature: | 22.5
Actual Temperature: | 22.5
|  | 1 | 2 | 3 | 4 | 5 | 6 | 7 | 8 | 9 | 10 | 11 | 12
| A | 41 | 36 | 34 | 39 | 42 | 40 | 37 | 39 | 35 | 36 | 33 | 31 | Read 1:440,670
|  | 0.993 | 0.915 | 0.977 | 0.804 | 0.951 | 1 | 0.983 | 0.95 | 1.028 | 0.908 | 0.92 | 0.981 | Read 2:600
| B | 42 | 55 | 39 | 51 | 46 | 34 | 37 | 34 | 41 | 42 | 45 | 40 | Read 1:440,670
|  | 1.075 | 1.034 | 1.106 | 1.157 | 1.037 | 1.221 | 0.947 | 0.995 | 1.064 | 1.047 | 0.687 | 0.88 | Read 2:600
| C | 43 | 44 | 42 | 41 | 32 | 33 | 39 | 35 | 44 | 53 | 48 | 38 | Read 1:440,670
|  | 1.028 | 1.111 | 0.952 | 0.972 | 1.023 | 0.861 | 0.863 | 0.872 | 0.908 | 0.957 | 1.013 | 0.987 | Read 2:600
| D | 38 | 32 | 37 | 46 | 35 | 40 | 36 | 41 | 42 | 52 | 39 | 39 | Read 1:440,670
|  | 1.014 | 0.893 | 0.903 | 1.087 | 1.032 | 0.928 | 1.003 | 0.877 | 1.118 | 0.884 | 0.837 | 0.865 | Read 2:600
| E | 46 | 36 | 43 | 37 | 34 | 40 | 47 | 44 | 40 | 48 | 53 | 34 | Read 1:440,670
|  | 1.021 | 0.977 | 0.982 | 1.063 | 1.078 | 0.979 | 1.17 | 0.959 | 1.109 | 0.743 | 1.107 | 0.885 | Read 2:600
| F | 48 | 43 | 46 | 41 | 55 | 55 | 51 | 40 | 50 | 46 | 33 | 33 | Read 1:440,670
|  | 0.925 | 1.063 | 1.03 | 1.022 | 0.951 | 0.908 | 0.991 | 1.117 | 1.171 | 0.672 | 1.085 | 0.92 | Read 2:600
| G | 48 | 51 | 38 | 32 | 43 | 50 | 41 | 50 | 46 | 40 | 59 | 41 | Read 1:440,670
|  | 1.114 | 1.102 | 0.936 | 0.962 | 0.894 | 1.152 | 1.231 | 0.948 | 0.959 | 0.96 | 0.762 | 0.933 | Read 2:600
| H | 43 | 41 | 45 | 37 | 48 | 39 | 43 | 45 | 38 | 41 | 41 | 37 | Read 1:440,670
|  | 1.078 | 0.974 | 0.939 | 0.83 | 1.074 | 0.874 | 0.956 | 0.993 | 0.888 | 0.824 | 1.088 | 0.915 | Read 2:600