## Plate 1 - Sheet1
Software Version | 3.16.10
Experiment File Path: | C:\Users\rlmlab\Desktop\Jason L\Chlamy-x-microbes-2025-block2\JRL_block2_35_2_4.xpt
Protocol File Path: | C:\Users\rlmlab\Desktop\Jason L\Chlamy-x-microbes-2025-block2\JRL-chlamy-x-mic-block2.prt
Plate Number | Plate 1
Date | 2025-05-23
Time | 8:40
Reader Type: | Synergy H1
Reader Serial Number: | 2410070B
Reading Type | Reader
Procedure Details
Plate Type | 96 WELL PLATE (Use plate lid)
Eject plate on completion
Set Temperature | Incubator off
Shake | Double Orbital: 0:15 (MM:SS)
Frequency: 282 cpm (3 mm)
Read | Fluorescence Endpoint
Full Plate
Filter Set 1
Excitation: 440, Emission: 670
Optics: Bottom, Gain: extended
Light Source: Xenon Flash, Lamp Energy: High, Extended Dynamic Range
Read Speed: Normal, Delay: 100 msec, Measurements/Data Point: 10
Read Height: 7 mm
Read | Absorbance Endpoint
Full Plate
Wavelengths: 600
Read Speed: Normal, Delay: 100 msec, Measurements/Data Point: 8
Layout
|  | 1 | 2 | 3 | 4 | 5 | 6 | 7 | 8 | 9 | 10 | 11 | 12
| A | SPL1 | SPL2 | SPL3 | SPL4 | SPL5 | SPL6 | SPL7 | SPL8 | SPL9 | SPL10 | SPL11 | SPL12 | Well ID
| B | SPL13 | SPL14 | SPL15 | SPL16 | SPL17 | SPL18 | SPL19 | SPL20 | SPL21 | SPL22 | SPL23 | SPL24 | Well ID
| C | SPL25 | SPL26 | SPL27 | SPL28 | SPL29 | SPL30 | SPL31 | SPL32 | SPL33 | SPL34 | SPL35 | SPL36 | Well ID
| D | SPL37 | SPL38 | SPL39 | SPL40 | SPL41 | SPL42 | SPL43 | SPL44 | SPL45 | SPL46 | SPL47 | SPL48 | Well ID
| E | SPL49 | SPL50 | SPL51 | SPL52 | SPL53 | SPL54 | SPL55 | SPL56 | SPL57 | SPL58 | SPL59 | SPL60 | Well ID
| F | SPL61 | SPL62 | SPL63 | SPL64 | SPL65 | SPL66 | SPL67 | SPL68 | SPL69 | SPL70 | SPL71 | SPL72 | Well ID
| G | SPL73 | SPL74 | SPL75 | SPL76 | SPL77 | SPL78 | SPL79 | SPL80 | SPL81 | SPL82 | SPL83 | SPL84 | Well ID
| H | SPL85 | SPL86 | SPL87 | SPL88 | SPL89 | SPL90 | SPL91 | SPL92 | SPL93 | SPL94 | SPL95 | SPL96 | Well ID
Results
Actual Temperature: | 20.5
Actual Temperature: | 20.6
|  | 1 | 2 | 3 | 4 | 5 | 6 | 7 | 8 | 9 | 10 | 11 | 12
| A | 16 | 12 | 17 | 13 | 13 | 12 | 16 | 12 | 16 | 16 | 12 | 17 | Read 1:440,670
|  | 0.981 | 0.931 | 0.953 | 0.804 | 0.978 | 1.005 | 0.97 | 0.93 | 1.011 | 0.882 | 0.948 | 0.938 | Read 2:600
| B | 14 | 1903 | 2022 | 2294 | 2106 | 12 | 10 | 10 | 14 | 9 | 1968 | 12 | Read 1:440,670
|  | 1.06 | 1.091 | 1.175 | 1.298 | 1.163 | 1.171 | 0.957 | 0.948 | 1.035 | 1.029 | 0.954 | 0.799 | Read 2:600
| C | 10 | 12 | 1886 | 12 | 15 | 11 | 12 | 9 | 1960 | 1985 | 2091 | 14 | Read 1:440,670
|  | 1.054 | 1.179 | 1.318 | 1.26 | 1.331 | 1.051 | 1.039 | 0.918 | 1.048 | 1.045 | 1.103 | 1 | Read 2:600
| D | 11 | 13 | 13 | 1849 | 12 | 1893 | 10 | 11 | 15 | 1912 | 13 | 11 | Read 1:440,670
|  | 1.077 | 1.022 | 1.311 | 1.56 | 1.467 | 1.253 | 1.429 | 1.175 | 1.31 | 1.109 | 0.897 | 0.895 | Read 2:600
| E | 13 | 11 | 11 | 11 | 11 | 13 | 1830 | 10 | 11 | 1836 | 2040 | 12 | Read 1:440,670
|  | 1.075 | 1.036 | 1.093 | 1.509 | 1.609 | 1.481 | 1.693 | 1.383 | 1.439 | 1.236 | 1.215 | 0.947 | Read 2:600
| F | 10 | 13 | 13 | 14 | 1702 | 1837 | 1867 | 13 | 1819 | 2035 | 12 | 9 | Read 1:440,670
|  | 1.023 | 1.172 | 1.242 | 1.402 | 1.562 | 1.299 | 1.508 | 1.522 | 1.607 | 1.058 | 1.136 | 0.968 | Read 2:600
| G | 13 | 1687 | 11 | 11 | 1965 | 2002 | 12 | 2061 | 2037 | 15 | 2051 | 12 | Read 1:440,670
|  | 1.142 | 1.238 | 1.039 | 1.149 | 1.193 | 1.317 | 1.339 | 1.216 | 1.182 | 1.016 | 1.028 | 0.988 | Read 2:600
| H | 12 | 13 | 16 | 10 | 14 | 14 | 12 | 16 | 11 | 15 | 13 | 15 | Read 1:440,670
|  | 1.134 | 1.028 | 0.976 | 0.851 | 1.129 | 0.9 | 1.03 | 1.011 | 0.908 | 0.851 | 1.085 | 0.954 | Read 2:600