## Plate 1 - Sheet1
Software Version | 3.16.10
Experiment File Path: | C:\Users\rlmlab\Desktop\Jason L\Chlamy-x-microbes-2025-block2\JRL_block2_35_2_5.xpt
Protocol File Path: | C:\Users\rlmlab\Desktop\Jason L\Chlamy-x-microbes-2025-block2\JRL-chlamy-x-mic-block2.prt
Plate Number | Plate 1
Date | 2025-05-23
Time | 13:47
Reader Type: | Synergy H1
Reader Serial Number: | 2410070B
Reading Type | Reader
Procedure Details
Plate Type | 96 WELL PLATE (Use plate lid)
Eject plate on completion
Set Temperature | Incubator off
Shake | Double Orbital: 0:15 (MM:SS)
Frequency: 282 cpm (3 mm)
Read | Fluorescence Endpoint
Full Plate
Filter Set 1
Excitation: 440, Emission: 670
Optics: Bottom, Gain: extended
Light Source: Xenon Flash, Lamp Energy: High, Extended Dynamic Range
Read Speed: Normal, Delay: 100 msec, Measurements/Data Point: 10
Read Height: 7 mm
Read | Absorbance Endpoint
Full Plate
Wavelengths: 600
Read Speed: Normal, Delay: 100 msec, Measurements/Data Point: 8
Layout
|  | 1 | 2 | 3 | 4 | 5 | 6 | 7 | 8 | 9 | 10 | 11 | 12
| A | SPL1 | SPL2 | SPL3 | SPL4 | SPL5 | SPL6 | SPL7 | SPL8 | SPL9 | SPL10 | SPL11 | SPL12 | Well ID
| B | SPL13 | SPL14 | SPL15 | SPL16 | SPL17 | SPL18 | SPL19 | SPL20 | SPL21 | SPL22 | SPL23 | SPL24 | Well ID
| C | SPL25 | SPL26 | SPL27 | SPL28 | SPL29 | SPL30 | SPL31 | SPL32 | SPL33 | SPL34 | SPL35 | SPL36 | Well ID
| D | SPL37 | SPL38 | SPL39 | SPL40 | SPL41 | SPL42 | SPL43 | SPL44 | SPL45 | SPL46 | SPL47 | SPL48 | Well ID
| E | SPL49 | SPL50 | SPL51 | SPL52 | SPL53 | SPL54 | SPL55 | SPL56 | SPL57 | SPL58 | SPL59 | SPL60 | Well ID
| F | SPL61 | SPL62 | SPL63 | SPL64 | SPL65 | SPL66 | SPL67 | SPL68 | SPL69 | SPL70 | SPL71 | SPL72 | Well ID
| G | SPL73 | SPL74 | SPL75 | SPL76 | SPL77 | SPL78 | SPL79 | SPL80 | SPL81 | SPL82 | SPL83 | SPL84 | Well ID
| H | SPL85 | SPL86 | SPL87 | SPL88 | SPL89 | SPL90 | SPL91 | SPL92 | SPL93 | SPL94 | SPL95 | SPL96 | Well ID
Results
Actual Temperature: | 22.5
Actual Temperature: | 22.6
|  | 1 | 2 | 3 | 4 | 5 | 6 | 7 | 8 | 9 | 10 | 11 | 12
| A | 10 | 13 | 13 | 10 | 15 | 12 | 13 | 14 | 13 | 14 | 13 | 16 | Read 1:440,670
|  | 0.989 | 0.962 | 0.969 | 0.85 | 1.008 | 1.031 | 0.99 | 0.935 | 1.025 | 0.876 | 0.948 | 0.919 | Read 2:600
| B | 15 | 1869 | 2002 | 2716 | 2178 | 10 | 11 | 11 | 15 | 14 | 2062 | 14 | Read 1:440,670
|  | 1.11 | 1.142 | 1.244 | 1.478 | 1.211 | 1.223 | 1.008 | 0.985 | 1.109 | 1.066 | 0.984 | 0.803 | Read 2:600
| C | 13 | 14 | 1892 | 14 | 13 | 11 | 10 | 9 | 2258 | 2187 | 2460 | 12 | Read 1:440,670
|  | 1.055 | 1.266 | 1.433 | 1.351 | 1.409 | 1.151 | 1.085 | 0.974 | 1.16 | 1.129 | 1.159 | 1.028 | Read 2:600
| D | 11 | 11 | 11 | 2036 | 8 | 2081 | 12 | 10 | 11 | 2144 | 11 | 12 | Read 1:440,670
|  | 1.123 | 1.144 | 1.384 | 1.631 | 1.526 | 1.377 | 1.479 | 1.236 | 1.373 | 1.18 | 0.974 | 0.92 | Read 2:600
| E | 10 | 13 | 13 | 12 | 11 | 11 | 2035 | 13 | 14 | 2059 | 2391 | 13 | Read 1:440,670
|  | 1.119 | 1.17 | 1.164 | 1.575 | 1.675 | 1.527 | 1.763 | 1.411 | 1.478 | 1.344 | 1.29 | 0.976 | Read 2:600
| F | 12 | 14 | 16 | 14 | 1875 | 2164 | 2235 | 12 | 2572 | 2803 | 11 | 8 | Read 1:440,670
|  | 1.051 | 1.265 | 1.298 | 1.418 | 1.658 | 1.391 | 1.588 | 1.552 | 1.664 | 1.169 | 1.216 | 0.991 | Read 2:600
| G | 15 | 1952 | 13 | 13 | 1965 | 2012 | 14 | 2199 | 2128 | 9 | 2275 | 11 | Read 1:440,670
|  | 1.166 | 1.3 | 1.126 | 1.254 | 1.329 | 1.396 | 1.39 | 1.295 | 1.275 | 1.116 | 1.117 | 1.031 | Read 2:600
| H | 14 | 12 | 8 | 10 | 14 | 11 | 13 | 11 | 11 | 12 | 11 | 12 | Read 1:440,670
|  | 1.16 | 1.054 | 0.999 | 0.884 | 1.15 | 0.924 | 1.073 | 1.047 | 0.947 | 0.871 | 1.107 | 0.969 | Read 2:600