## Plate 1 - Sheet1
Software Version | 3.16.10
Experiment File Path: | C:\Users\rlmlab\Desktop\Jason L\Chlamy-x-microbes-2025-block2\JRL_block2_35_2_7.xpt
Protocol File Path: | C:\Users\rlmlab\Desktop\Jason L\Chlamy-x-microbes-2025-block2\JRL-chlamy-x-mic-block2.prt
Plate Number | Plate 1
Date | 2025-05-25
Time | 13:02
Reader Type: | Synergy H1
Reader Serial Number: | 2410070B
Reading Type | Reader
Procedure Details
Plate Type | 96 WELL PLATE (Use plate lid)
Eject plate on completion
Set Temperature | Incubator off
Shake | Double Orbital: 0:15 (MM:SS)
Frequency: 282 cpm (3 mm)
Read | Fluorescence Endpoint
Full Plate
Filter Set 1
Excitation: 440, Emission: 670
Optics: Bottom, Gain: extended
Light Source: Xenon Flash, Lamp Energy: High, Extended Dynamic Range
Read Speed: Normal, Delay: 100 msec, Measurements/Data Point: 10
Read Height: 7 mm
Read | Absorbance Endpoint
Full Plate
Wavelengths: 600
Read Speed: Normal, Delay: 100 msec, Measurements/Data Point: 8
Layout
|  | 1 | 2 | 3 | 4 | 5 | 6 | 7 | 8 | 9 | 10 | 11 | 12
| A | SPL1 | SPL2 | SPL3 | SPL4 | SPL5 | SPL6 | SPL7 | SPL8 | SPL9 | SPL10 | SPL11 | SPL12 | Well ID
| B | SPL13 | SPL14 | SPL15 | SPL16 | SPL17 | SPL18 | SPL19 | SPL20 | SPL21 | SPL22 | SPL23 | SPL24 | Well ID
| C | SPL25 | SPL26 | SPL27 | SPL28 | SPL29 | SPL30 | SPL31 | SPL32 | SPL33 | SPL34 | SPL35 | SPL36 | Well ID
| D | SPL37 | SPL38 | SPL39 | SPL40 | SPL41 | SPL42 | SPL43 | SPL44 | SPL45 | SPL46 | SPL47 | SPL48 | Well ID
| E | SPL49 | SPL50 | SPL51 | SPL52 | SPL53 | SPL54 | SPL55 | SPL56 | SPL57 | SPL58 | SPL59 | SPL60 | Well ID
| F | SPL61 | SPL62 | SPL63 | SPL64 | SPL65 | SPL66 | SPL67 | SPL68 | SPL69 | SPL70 | SPL71 | SPL72 | Well ID
| G | SPL73 | SPL74 | SPL75 | SPL76 | SPL77 | SPL78 | SPL79 | SPL80 | SPL81 | SPL82 | SPL83 | SPL84 | Well ID
| H | SPL85 | SPL86 | SPL87 | SPL88 | SPL89 | SPL90 | SPL91 | SPL92 | SPL93 | SPL94 | SPL95 | SPL96 | Well ID
Results
Actual Temperature: | 20.4
Actual Temperature: | 20.4
|  | 1 | 2 | 3 | 4 | 5 | 6 | 7 | 8 | 9 | 10 | 11 | 12
| A | 14 | 10 | 10 | 13 | 10 | 11 | 12 | 13 | 14 | 9 | 12 | 15 | Read 1:440,670
|  | 1 | 0.961 | 0.974 | 0.861 | 1.014 | 1.04 | 1.011 | 0.952 | 1.048 | 0.94 | 0.967 | 0.954 | Read 2:600
| B | 9 | 1849 | 2361 | 3421 | 2193 | 9 | 8 | 10 | 8 | 12 | 1248 | 14 | Read 1:440,670
|  | 1.088 | 1.157 | 1.293 | 1.527 | 1.248 | 1.233 | 1.081 | 1.05 | 1.236 | 1.109 | 1.049 | 0.839 | Read 2:600
| C | 12 | 11 | 2557 | 13 | 10 | 8 | 8 | 11 | 1391 | 1185 | 2065 | 11 | Read 1:440,670
|  | 1.035 | 1.304 | 1.458 | 1.368 | 1.433 | 1.187 | 1.138 | 1.004 | 1.235 | 1.198 | 1.264 | 1.057 | Read 2:600
| D | 11 | 11 | 12 | 2846 | 11 | 2389 | 11 | 11 | 12 | 2236 | 12 | 11 | Read 1:440,670
|  | 1.117 | 1.183 | 1.411 | 1.806 | 1.652 | 1.609 | 1.686 | 1.389 | 1.524 | 1.342 | 1.038 | 0.921 | Read 2:600
| E | 9 | 9 | 10 | 11 | 13 | 10 | 2334 | 9 | 9 | 2316 | 2218 | 8 | Read 1:440,670
|  | 1.104 | 1.195 | 1.2 | 1.733 | 1.811 | 1.701 | 1.894 | 1.571 | 1.649 | 1.631 | 1.43 | 0.975 | Read 2:600
| F | 13 | 13 | 9 | 13 | 2554 | 3131 | 2941 | 11 | 2850 | 2775 | 11 | 14 | Read 1:440,670
|  | 1.031 | 1.291 | 1.258 | 1.537 | 1.867 | 1.675 | 1.844 | 1.698 | 1.872 | 1.302 | 1.238 | 0.972 | Read 2:600
| G | 14 | 2543 | 9 | 11 | 3005 | 2844 | 13 | 2822 | 2401 | 9 | 2326 | 11 | Read 1:440,670
|  | 1.157 | 1.383 | 1.113 | 1.302 | 1.452 | 1.499 | 1.421 | 1.361 | 1.358 | 1.128 | 1.197 | 1.022 | Read 2:600
| H | 12 | 9 | 12 | 8 | 12 | 11 | 10 | 11 | 10 | 10 | 11 | 9 | Read 1:440,670
|  | 1.151 | 1.033 | 0.993 | 0.885 | 1.154 | 0.905 | 1.086 | 1.031 | 0.933 | 0.86 | 1.102 | 0.974 | Read 2:600