## Plate 1 - Sheet1
Software Version | 3.16.10
Experiment File Path: | C:\Users\rlmlab\Desktop\Jason L\Chlamy-x-microbes-2025-block2\JRL_block2_35_2_8.xpt
Protocol File Path: | C:\Users\rlmlab\Desktop\Jason L\Chlamy-x-microbes-2025-block2\JRL-chlamy-x-mic-block2.prt
Plate Number | Plate 1
Date | 2025-05-26
Time | 15:16
Reader Type: | Synergy H1
Reader Serial Number: | 2410070B
Reading Type | Reader
Procedure Details
Plate Type | 96 WELL PLATE (Use plate lid)
Eject plate on completion
Set Temperature | Incubator off
Shake | Double Orbital: 0:15 (MM:SS)
Frequency: 282 cpm (3 mm)
Read | Fluorescence Endpoint
Full Plate
Filter Set 1
Excitation: 440, Emission: 670
Optics: Bottom, Gain: extended
Light Source: Xenon Flash, Lamp Energy: High, Extended Dynamic Range
Read Speed: Normal, Delay: 100 msec, Measurements/Data Point: 10
Read Height: 7 mm
Read | Absorbance Endpoint
Full Plate
Wavelengths: 600
Read Speed: Normal, Delay: 100 msec, Measurements/Data Point: 8
Layout
|  | 1 | 2 | 3 | 4 | 5 | 6 | 7 | 8 | 9 | 10 | 11 | 12
| A | SPL1 | SPL2 | SPL3 | SPL4 | SPL5 | SPL6 | SPL7 | SPL8 | SPL9 | SPL10 | SPL11 | SPL12 | Well ID
| B | SPL13 | SPL14 | SPL15 | SPL16 | SPL17 | SPL18 | SPL19 | SPL20 | SPL21 | SPL22 | SPL23 | SPL24 | Well ID
| C | SPL25 | SPL26 | SPL27 | SPL28 | SPL29 | SPL30 | SPL31 | SPL32 | SPL33 | SPL34 | SPL35 | SPL36 | Well ID
| D | SPL37 | SPL38 | SPL39 | SPL40 | SPL41 | SPL42 | SPL43 | SPL44 | SPL45 | SPL46 | SPL47 | SPL48 | Well ID
| E | SPL49 | SPL50 | SPL51 | SPL52 | SPL53 | SPL54 | SPL55 | SPL56 | SPL57 | SPL58 | SPL59 | SPL60 | Well ID
| F | SPL61 | SPL62 | SPL63 | SPL64 | SPL65 | SPL66 | SPL67 | SPL68 | SPL69 | SPL70 | SPL71 | SPL72 | Well ID
| G | SPL73 | SPL74 | SPL75 | SPL76 | SPL77 | SPL78 | SPL79 | SPL80 | SPL81 | SPL82 | SPL83 | SPL84 | Well ID
| H | SPL85 | SPL86 | SPL87 | SPL88 | SPL89 | SPL90 | SPL91 | SPL92 | SPL93 | SPL94 | SPL95 | SPL96 | Well ID
Results
Actual Temperature: | 21
Actual Temperature: | 21.1
|  | 1 | 2 | 3 | 4 | 5 | 6 | 7 | 8 | 9 | 10 | 11 | 12
| A | 10 | 12 | 8 | 9 | 11 | 12 | 12 | 12 | 11 | 13 | 12 | 14 | Read 1:440,670
|  | 0.966 | 0.94 | 0.937 | 0.833 | 0.976 | 1.005 | 0.955 | 0.915 | 1.031 | 1.04 | 1.151 | 0.982 | Read 2:600
| B | 8 | 1100 | 1487 | 2206 | 1405 | 7 | 7 | 8 | 12 | 12 | 991 | 7 | Read 1:440,670
|  | 1.061 | 1.107 | 1.254 | 1.456 | 1.21 | 1.17 | 0.98 | 0.963 | 1.094 | 1.043 | 1.063 | 0.803 | Read 2:600
| C | 9 | 11 | 1642 | 11 | 7 | 9 | 7 | 9 | 900 | 801 | 1416 | 9 | Read 1:440,670
|  | 1.011 | 1.247 | 1.389 | 1.327 | 1.358 | 1.132 | 1.078 | 0.941 | 1.15 | 1.107 | 1.192 | 1.022 | Read 2:600
| D | 7 | 9 | 12 | 1945 | 7 | 1603 | 10 | 8 | 11 | 1514 | 12 | 9 | Read 1:440,670
|  | 1.087 | 1.104 | 1.347 | 1.758 | 1.603 | 1.556 | 1.637 | 1.349 | 1.479 | 1.3 | 0.973 | 0.888 | Read 2:600
| E | 7 | 8 | 10 | 8 | 8 | 10 | 1477 | 7 | 10 | 1638 | 1544 | 9 | Read 1:440,670
|  | 1.073 | 1.108 | 1.12 | 1.72 | 1.813 | 1.64 | 1.946 | 1.679 | 1.662 | 1.67 | 1.383 | 0.939 | Read 2:600
| F | 10 | 9 | 11 | 13 | 1662 | 2238 | 2022 | 9 | 1873 | 1895 | 10 | 9 | Read 1:440,670
|  | 1.01 | 1.224 | 1.204 | 1.504 | 1.807 | 1.625 | 1.815 | 1.734 | 1.861 | 1.261 | 1.169 | 0.951 | Read 2:600
| G | 9 | 1711 | 10 | 8 | 2035 | 1953 | 6 | 1933 | 1642 | 8 | 1480 | 12 | Read 1:440,670
|  | 1.117 | 1.321 | 1.064 | 1.219 | 1.399 | 1.448 | 1.361 | 1.314 | 1.308 | 1.057 | 1.11 | 0.988 | Read 2:600
| H | 8 | 9 | 12 | 8 | 11 | 12 | 8 | 14 | 7 | 8 | 10 | 8 | Read 1:440,670
|  | 1.136 | 1.025 | 0.965 | 0.858 | 1.126 | 0.874 | 1.04 | 1.022 | 0.919 | 0.855 | 1.08 | 0.945 | Read 2:600