## Plate 1 - Sheet1
Software Version | 3.16.10
Experiment File Path: | C:\Users\rlmlab\Desktop\Jason L\Chlamy-x-microbes-2025-block2\JRL_block2_39_1_2.xpt
Protocol File Path: | C:\Users\rlmlab\Desktop\Jason L\Chlamy-x-microbes-2025-block2\JRL-chlamy-x-mic-block2.prt
Plate Number | Plate 1
Date | 2025-05-22
Time | 2:53
Reader Type: | Synergy H1
Reader Serial Number: | 2410070B
Reading Type | Reader
Procedure Details
Plate Type | 96 WELL PLATE (Use plate lid)
Eject plate on completion
Set Temperature | Incubator off
Shake | Double Orbital: 0:15 (MM:SS)
Frequency: 282 cpm (3 mm)
Read | Fluorescence Endpoint
Full Plate
Filter Set 1
Excitation: 440, Emission: 670
Optics: Bottom, Gain: extended
Light Source: Xenon Flash, Lamp Energy: High, Extended Dynamic Range
Read Speed: Normal, Delay: 100 msec, Measurements/Data Point: 10
Read Height: 7 mm
Read | Absorbance Endpoint
Full Plate
Wavelengths: 600
Read Speed: Normal, Delay: 100 msec, Measurements/Data Point: 8
Layout
|  | 1 | 2 | 3 | 4 | 5 | 6 | 7 | 8 | 9 | 10 | 11 | 12
| A | SPL1 | SPL2 | SPL3 | SPL4 | SPL5 | SPL6 | SPL7 | SPL8 | SPL9 | SPL10 | SPL11 | SPL12 | Well ID
| B | SPL13 | SPL14 | SPL15 | SPL16 | SPL17 | SPL18 | SPL19 | SPL20 | SPL21 | SPL22 | SPL23 | SPL24 | Well ID
| C | SPL25 | SPL26 | SPL27 | SPL28 | SPL29 | SPL30 | SPL31 | SPL32 | SPL33 | SPL34 | SPL35 | SPL36 | Well ID
| D | SPL37 | SPL38 | SPL39 | SPL40 | SPL41 | SPL42 | SPL43 | SPL44 | SPL45 | SPL46 | SPL47 | SPL48 | Well ID
| E | SPL49 | SPL50 | SPL51 | SPL52 | SPL53 | SPL54 | SPL55 | SPL56 | SPL57 | SPL58 | SPL59 | SPL60 | Well ID
| F | SPL61 | SPL62 | SPL63 | SPL64 | SPL65 | SPL66 | SPL67 | SPL68 | SPL69 | SPL70 | SPL71 | SPL72 | Well ID
| G | SPL73 | SPL74 | SPL75 | SPL76 | SPL77 | SPL78 | SPL79 | SPL80 | SPL81 | SPL82 | SPL83 | SPL84 | Well ID
| H | SPL85 | SPL86 | SPL87 | SPL88 | SPL89 | SPL90 | SPL91 | SPL92 | SPL93 | SPL94 | SPL95 | SPL96 | Well ID
Results
Actual Temperature: | 22.3
Actual Temperature: | 22.3
|  | 1 | 2 | 3 | 4 | 5 | 6 | 7 | 8 | 9 | 10 | 11 | 12
| A | 14 | 20 | 15 | 17 | 18 | 13 | 12 | 12 | 14 | 11 | 16 | 15 | Read 1:440,670
|  | 0.908 | 1.032 | 1.074 | 1.206 | 1.038 | 1.129 | 1.158 | 0.918 | 0.968 | 0.971 | 1.02 | 0.967 | Read 2:600
| B | 20 | 17 | 17 | 14 | 53 | 14 | 58 | 68 | 15 | 17 | 15 | 14 | Read 1:440,670
|  | 1.177 | 0.928 | 1.035 | 1.022 | 1.133 | 0.966 | 0.987 | 1.119 | 0.908 | 0.895 | 1.026 | 1.094 | Read 2:600
| C | 17 | 14 | 61 | 55 | 15 | 71 | 13 | 70 | 15 | 74 | 16 | 17 | Read 1:440,670
|  | 1.046 | 1.065 | 1.163 | 1.038 | 1.077 | 1.197 | 1.05 | 1.148 | 1.144 | 1.095 | 0.835 | 1.008 | Read 2:600
| D | 19 | 17 | 77 | 14 | 12 | 15 | 83 | 15 | 14 | 70 | 10 | 18 | Read 1:440,670
|  | 1.129 | 1.253 | 1.235 | 1.243 | 1.072 | 1.29 | 1.208 | 1.118 | 1.182 | 1.143 | 1.099 | 0.959 | Read 2:600
| E | 16 | 14 | 58 | 67 | 13 | 13 | 11 | 16 | 58 | 79 | 52 | 14 | Read 1:440,670
|  | 1.084 | 0.905 | 1.21 | 1.078 | 1.221 | 1.055 | 1.157 | 1.254 | 1.216 | 1.072 | 0.979 | 1.046 | Read 2:600
| F | 16 | 42 | 79 | 66 | 87 | 11 | 13 | 11 | 76 | 16 | 9 | 11 | Read 1:440,670
|  | 1.148 | 0.98 | 1.145 | 1.078 | 1.138 | 1.208 | 1.01 | 1.06 | 0.982 | 1.104 | 1.019 | 1.013 | Read 2:600
| G | 13 | 46 | 12 | 60 | 66 | 9 | 68 | 15 | 15 | 14 | 66 | 14 | Read 1:440,670
|  | 1.164 | 1.029 | 1.122 | 0.93 | 0.957 | 1.005 | 1.037 | 0.968 | 1.087 | 0.996 | 0.978 | 1.08 | Read 2:600
| H | 18 | 17 | 14 | 14 | 19 | 18 | 16 | 16 | 20 | 15 | 18 | 17 | Read 1:440,670
|  | 1.026 | 0.964 | 1.074 | 1.02 | 1.101 | 1.152 | 0.883 | 1.088 | 1.034 | 1.116 | 1.015 | 0.897 | Read 2:600