## Plate 1 - Sheet1
Software Version | 3.16.10
Experiment File Path: | C:\Users\rlmlab\Desktop\Jason L\Chlamy-x-microbes-2025-block2\JRL_block2_39_1_3.xpt
Protocol File Path: | C:\Users\rlmlab\Desktop\Jason L\Chlamy-x-microbes-2025-block2\JRL-chlamy-x-mic-block2.prt
Plate Number | Plate 1
Date | 2025-05-22
Time | 16:37
Reader Type: | Synergy H1
Reader Serial Number: | 2410070B
Reading Type | Reader
Procedure Details
Plate Type | 96 WELL PLATE (Use plate lid)
Eject plate on completion
Set Temperature | Incubator off
Shake | Double Orbital: 0:15 (MM:SS)
Frequency: 282 cpm (3 mm)
Read | Fluorescence Endpoint
Full Plate
Filter Set 1
Excitation: 440, Emission: 670
Optics: Bottom, Gain: extended
Light Source: Xenon Flash, Lamp Energy: High, Extended Dynamic Range
Read Speed: Normal, Delay: 100 msec, Measurements/Data Point: 10
Read Height: 7 mm
Read | Absorbance Endpoint
Full Plate
Wavelengths: 600
Read Speed: Normal, Delay: 100 msec, Measurements/Data Point: 8
Layout
|  | 1 | 2 | 3 | 4 | 5 | 6 | 7 | 8 | 9 | 10 | 11 | 12
| A | SPL1 | SPL2 | SPL3 | SPL4 | SPL5 | SPL6 | SPL7 | SPL8 | SPL9 | SPL10 | SPL11 | SPL12 | Well ID
| B | SPL13 | SPL14 | SPL15 | SPL16 | SPL17 | SPL18 | SPL19 | SPL20 | SPL21 | SPL22 | SPL23 | SPL24 | Well ID
| C | SPL25 | SPL26 | SPL27 | SPL28 | SPL29 | SPL30 | SPL31 | SPL32 | SPL33 | SPL34 | SPL35 | SPL36 | Well ID
| D | SPL37 | SPL38 | SPL39 | SPL40 | SPL41 | SPL42 | SPL43 | SPL44 | SPL45 | SPL46 | SPL47 | SPL48 | Well ID
| E | SPL49 | SPL50 | SPL51 | SPL52 | SPL53 | SPL54 | SPL55 | SPL56 | SPL57 | SPL58 | SPL59 | SPL60 | Well ID
| F | SPL61 | SPL62 | SPL63 | SPL64 | SPL65 | SPL66 | SPL67 | SPL68 | SPL69 | SPL70 | SPL71 | SPL72 | Well ID
| G | SPL73 | SPL74 | SPL75 | SPL76 | SPL77 | SPL78 | SPL79 | SPL80 | SPL81 | SPL82 | SPL83 | SPL84 | Well ID
| H | SPL85 | SPL86 | SPL87 | SPL88 | SPL89 | SPL90 | SPL91 | SPL92 | SPL93 | SPL94 | SPL95 | SPL96 | Well ID
Results
Actual Temperature: | 22.7
Actual Temperature: | 22.7
|  | 1 | 2 | 3 | 4 | 5 | 6 | 7 | 8 | 9 | 10 | 11 | 12
| A | 13 | 16 | 14 | 14 | 14 | 13 | 10 | 14 | 12 | 14 | 14 | 14 | Read 1:440,670
|  | 0.912 | 1.044 | 1.068 | 1.22 | 1.058 | 1.118 | 1.158 | 0.937 | 0.97 | 0.952 | 1.024 | 0.982 | Read 2:600
| B | 18 | 14 | 15 | 15 | 111 | 15 | 102 | 169 | 8 | 8 | 12 | 18 | Read 1:440,670
|  | 1.165 | 0.906 | 1.026 | 1.026 | 1.128 | 0.979 | 0.995 | 1.121 | 0.92 | 0.926 | 1.029 | 1.103 | Read 2:600
| C | 13 | 10 | 116 | 123 | 11 | 142 | 13 | 130 | 10 | 151 | 9 | 14 | Read 1:440,670
|  | 1.019 | 1.058 | 1.2 | 1.07 | 1.106 | 1.215 | 1.044 | 1.158 | 1.156 | 1.098 | 0.825 | 1.018 | Read 2:600
| D | 14 | 16 | 167 | 15 | 12 | 12 | 161 | 14 | 11 | 130 | 11 | 13 | Read 1:440,670
|  | 1.122 | 1.256 | 1.228 | 1.228 | 1.105 | 1.305 | 1.236 | 1.123 | 1.204 | 1.159 | 1.109 | 0.96 | Read 2:600
| E | 15 | 11 | 104 | 133 | 15 | 9 | 10 | 9 | 131 | 164 | 105 | 15 | Read 1:440,670
|  | 1.049 | 0.918 | 1.203 | 1.093 | 1.226 | 1.093 | 1.184 | 1.28 | 1.236 | 1.072 | 0.975 | 1.034 | Read 2:600
| F | 16 | 85 | 147 | 140 | 182 | 14 | 11 | 10 | 130 | 12 | 11 | 14 | Read 1:440,670
|  | 1.155 | 0.999 | 1.166 | 1.083 | 1.157 | 1.225 | 1.046 | 1.052 | 0.994 | 1.097 | 1.034 | 1.035 | Read 2:600
| G | 16 | 79 | 12 | 127 | 130 | 10 | 138 | 15 | 10 | 13 | 133 | 10 | Read 1:440,670
|  | 1.174 | 1.089 | 1.13 | 0.933 | 0.967 | 0.999 | 1.04 | 0.976 | 1.075 | 0.982 | 0.978 | 1.076 | Read 2:600
| H | 16 | 17 | 11 | 13 | 13 | 17 | 13 | 15 | 13 | 16 | 16 | 13 | Read 1:440,670
|  | 1.022 | 0.967 | 1.077 | 1.021 | 1.093 | 1.149 | 0.873 | 1.095 | 1.041 | 1.125 | 1.008 | 0.904 | Read 2:600