## Plate 1 - Sheet1
Software Version | 3.16.10
Experiment File Path: | C:\Users\rlmlab\Desktop\Jason L\Chlamy-x-microbes-2025-block2\JRL_block2_39_1_6.xpt
Protocol File Path: | C:\Users\rlmlab\Desktop\Jason L\Chlamy-x-microbes-2025-block2\JRL-chlamy-x-mic-block2.prt
Plate Number | Plate 1
Date | 2025-05-24
Time | 14:32
Reader Type: | Synergy H1
Reader Serial Number: | 2410070B
Reading Type | Reader
Procedure Details
Plate Type | 96 WELL PLATE (Use plate lid)
Eject plate on completion
Set Temperature | Incubator off
Shake | Double Orbital: 0:15 (MM:SS)
Frequency: 282 cpm (3 mm)
Read | Fluorescence Endpoint
Full Plate
Filter Set 1
Excitation: 440, Emission: 670
Optics: Bottom, Gain: extended
Light Source: Xenon Flash, Lamp Energy: High, Extended Dynamic Range
Read Speed: Normal, Delay: 100 msec, Measurements/Data Point: 10
Read Height: 7 mm
Read | Absorbance Endpoint
Full Plate
Wavelengths: 600
Read Speed: Normal, Delay: 100 msec, Measurements/Data Point: 8
Layout
|  | 1 | 2 | 3 | 4 | 5 | 6 | 7 | 8 | 9 | 10 | 11 | 12
| A | SPL1 | SPL2 | SPL3 | SPL4 | SPL5 | SPL6 | SPL7 | SPL8 | SPL9 | SPL10 | SPL11 | SPL12 | Well ID
| B | SPL13 | SPL14 | SPL15 | SPL16 | SPL17 | SPL18 | SPL19 | SPL20 | SPL21 | SPL22 | SPL23 | SPL24 | Well ID
| C | SPL25 | SPL26 | SPL27 | SPL28 | SPL29 | SPL30 | SPL31 | SPL32 | SPL33 | SPL34 | SPL35 | SPL36 | Well ID
| D | SPL37 | SPL38 | SPL39 | SPL40 | SPL41 | SPL42 | SPL43 | SPL44 | SPL45 | SPL46 | SPL47 | SPL48 | Well ID
| E | SPL49 | SPL50 | SPL51 | SPL52 | SPL53 | SPL54 | SPL55 | SPL56 | SPL57 | SPL58 | SPL59 | SPL60 | Well ID
| F | SPL61 | SPL62 | SPL63 | SPL64 | SPL65 | SPL66 | SPL67 | SPL68 | SPL69 | SPL70 | SPL71 | SPL72 | Well ID
| G | SPL73 | SPL74 | SPL75 | SPL76 | SPL77 | SPL78 | SPL79 | SPL80 | SPL81 | SPL82 | SPL83 | SPL84 | Well ID
| H | SPL85 | SPL86 | SPL87 | SPL88 | SPL89 | SPL90 | SPL91 | SPL92 | SPL93 | SPL94 | SPL95 | SPL96 | Well ID
Results
Actual Temperature: | 23.3
Actual Temperature: | 23.3
|  | 1 | 2 | 3 | 4 | 5 | 6 | 7 | 8 | 9 | 10 | 11 | 12
| A | 12 | 10 | 9 | 11 | 10 | 11 | 14 | 12 | 8 | 10 | 10 | 12 | Read 1:440,670
|  | 0.944 | 1.082 | 1.117 | 1.253 | 1.096 | 1.169 | 1.18 | 0.961 | 1.012 | 1.005 | 1.04 | 1.023 | Read 2:600
| B | 9 | 12 | 13 | 10 | 309 | 9 | 295 | 832 | 9 | 10 | 10 | 12 | Read 1:440,670
|  | 1.176 | 0.951 | 1.05 | 1.063 | 1.267 | 1.082 | 1.078 | 1.256 | 0.953 | 1.02 | 1.061 | 1.126 | Read 2:600
| C | 11 | 14 | 301 | 366 | 11 | 383 | 11 | 397 | 9 | 656 | 10 | 10 | Read 1:440,670
|  | 1.094 | 1.165 | 1.321 | 1.167 | 1.213 | 1.322 | 1.161 | 1.256 | 1.23 | 1.268 | 0.944 | 1.067 | Read 2:600
| D | 12 | 10 | 383 | 11 | 12 | 10 | 513 | 9 | 12 | 307 | 9 | 8 | Read 1:440,670
|  | 1.185 | 1.367 | 1.371 | 1.256 | 1.203 | 1.352 | 1.343 | 1.201 | 1.226 | 1.277 | 1.165 | 0.975 | Read 2:600
| E | 9 | 9 | 286 | 364 | 9 | 10 | 10 | 10 | 350 | 572 | 494 | 9 | Read 1:440,670
|  | 1.099 | 1.021 | 1.302 | 1.215 | 1.32 | 1.16 | 1.247 | 1.321 | 1.306 | 1.185 | 1.097 | 1.062 | Read 2:600
| F | 13 | 288 | 389 | 436 | 529 | 10 | 11 | 9 | 409 | 9 | 10 | 12 | Read 1:440,670
|  | 1.207 | 1.143 | 1.268 | 1.102 | 1.27 | 1.302 | 1.115 | 1.149 | 1.1 | 1.141 | 1.086 | 1.056 | Read 2:600
| G | 10 | 287 | 10 | 641 | 334 | 13 | 528 | 9 | 9 | 15 | 790 | 15 | Read 1:440,670
|  | 1.22 | 1.175 | 1.204 | 1.088 | 1.094 | 1.032 | 1.126 | 0.996 | 1.186 | 1.023 | 1.134 | 1.092 | Read 2:600
| H | 10 | 14 | 12 | 10 | 11 | 15 | 12 | 14 | 10 | 12 | 15 | 12 | Read 1:440,670
|  | 1.035 | 0.987 | 1.111 | 1.039 | 1.124 | 1.161 | 0.889 | 1.122 | 1.037 | 1.15 | 1.019 | 0.936 | Read 2:600