## Plate 1 - Sheet1
Software Version | 3.16.10
Experiment File Path: | C:\Users\rlmlab\Desktop\Jason L\Chlamy-x-microbes-2025-block2\JRL_block2_39_1_9.xpt
Protocol File Path: | C:\Users\rlmlab\Desktop\Jason L\Chlamy-x-microbes-2025-block2\JRL-chlamy-x-mic-block2.prt
Plate Number | Plate 1
Date | 2025-05-27
Time | 8:25
Reader Type: | Synergy H1
Reader Serial Number: | 2410070B
Reading Type | Reader
Procedure Details
Plate Type | 96 WELL PLATE (Use plate lid)
Eject plate on completion
Set Temperature | Incubator off
Shake | Double Orbital: 0:15 (MM:SS)
Frequency: 282 cpm (3 mm)
Read | Fluorescence Endpoint
Full Plate
Filter Set 1
Excitation: 440, Emission: 670
Optics: Bottom, Gain: extended
Light Source: Xenon Flash, Lamp Energy: High, Extended Dynamic Range
Read Speed: Normal, Delay: 100 msec, Measurements/Data Point: 10
Read Height: 7 mm
Read | Absorbance Endpoint
Full Plate
Wavelengths: 600
Read Speed: Normal, Delay: 100 msec, Measurements/Data Point: 8
Layout
|  | 1 | 2 | 3 | 4 | 5 | 6 | 7 | 8 | 9 | 10 | 11 | 12
| A | SPL1 | SPL2 | SPL3 | SPL4 | SPL5 | SPL6 | SPL7 | SPL8 | SPL9 | SPL10 | SPL11 | SPL12 | Well ID
| B | SPL13 | SPL14 | SPL15 | SPL16 | SPL17 | SPL18 | SPL19 | SPL20 | SPL21 | SPL22 | SPL23 | SPL24 | Well ID
| C | SPL25 | SPL26 | SPL27 | SPL28 | SPL29 | SPL30 | SPL31 | SPL32 | SPL33 | SPL34 | SPL35 | SPL36 | Well ID
| D | SPL37 | SPL38 | SPL39 | SPL40 | SPL41 | SPL42 | SPL43 | SPL44 | SPL45 | SPL46 | SPL47 | SPL48 | Well ID
| E | SPL49 | SPL50 | SPL51 | SPL52 | SPL53 | SPL54 | SPL55 | SPL56 | SPL57 | SPL58 | SPL59 | SPL60 | Well ID
| F | SPL61 | SPL62 | SPL63 | SPL64 | SPL65 | SPL66 | SPL67 | SPL68 | SPL69 | SPL70 | SPL71 | SPL72 | Well ID
| G | SPL73 | SPL74 | SPL75 | SPL76 | SPL77 | SPL78 | SPL79 | SPL80 | SPL81 | SPL82 | SPL83 | SPL84 | Well ID
| H | SPL85 | SPL86 | SPL87 | SPL88 | SPL89 | SPL90 | SPL91 | SPL92 | SPL93 | SPL94 | SPL95 | SPL96 | Well ID
Results
Actual Temperature: | 19.8
Actual Temperature: | 19.9
|  | 1 | 2 | 3 | 4 | 5 | 6 | 7 | 8 | 9 | 10 | 11 | 12
| A | 10 | 9 | 8 | 14 | 10 | 10 | 11 | 9 | 10 | 13 | 11 | 14 | Read 1:440,670
|  | 0.868 | 0.998 | 1.033 | 1.19 | 1.013 | 1.097 | 1.114 | 0.903 | 0.946 | 0.943 | 0.98 | 0.948 | Read 2:600
| B | 8 | 9 | 9 | 8 | 150 | 10 | 251 | 466 | 12 | 10 | 8 | 10 | Read 1:440,670
|  | 1.139 | 0.883 | 1.008 | 1.004 | 1.098 | 0.947 | 0.927 | 1.119 | 0.891 | 0.876 | 0.991 | 1.064 | Read 2:600
| C | 8 | 7 | 176 | 143 | 10 | 118 | 10 | 309 | 9 | 444 | 9 | 14 | Read 1:440,670
|  | 1.017 | 0.995 | 1.176 | 1.004 | 1.044 | 1.182 | 0.995 | 1.126 | 1.073 | 1.128 | 0.8 | 0.966 | Read 2:600
| D | 10 | 11 | 162 | 9 | 10 | 7 | 406 | 8 | 6 | 79 | 7 | 11 | Read 1:440,670
|  | 1.097 | 1.214 | 1.206 | 1.195 | 1.037 | 1.241 | 1.224 | 1.079 | 1.188 | 1.129 | 1.059 | 0.926 | Read 2:600
| E | 10 | 8 | 163 | 123 | 5 | 9 | 6 | 7 | 82 | 328 | 239 | 9 | Read 1:440,670
|  | 1.05 | 0.874 | 1.178 | 1.098 | 1.182 | 0.986 | 1.119 | 1.194 | 1.203 | 1.064 | 0.965 | 1.001 | Read 2:600
| F | 11 | 285 | 177 | 152 | 222 | 8 | 7 | 10 | 279 | 7 | 14 | 11 | Read 1:440,670
|  | 1.133 | 1.001 | 1.132 | 1.032 | 1.15 | 1.17 | 0.974 | 1.016 | 0.991 | 1.018 | 0.992 | 1.004 | Read 2:600
| G | 9 | 328 | 11 | 568 | 177 | 8 | 299 | 7 | 10 | 8 | 565 | 6 | Read 1:440,670
|  | 1.137 | 1.031 | 1.054 | 0.98 | 0.942 | 0.927 | 1.009 | 0.917 | 0.991 | 0.927 | 1 | 1.037 | Read 2:600
| H | 13 | 13 | 10 | 11 | 10 | 12 | 9 | 11 | 11 | 8 | 13 | 13 | Read 1:440,670
|  | 0.988 | 0.917 | 1.033 | 0.975 | 1.058 | 1.112 | 0.841 | 1.075 | 0.982 | 1.047 | 0.969 | 0.863 | Read 2:600