## Plate 1 - Sheet1
Software Version | 3.16.10
Experiment File Path: | C:\Users\rlmlab\Desktop\Jason L\Chlamy-x-microbes-2025-block2\JRL_block2_39_2_11.xpt
Protocol File Path: | C:\Users\rlmlab\Desktop\Jason L\Chlamy-x-microbes-2025-block2\JRL-chlamy-x-mic-block2.prt
Plate Number | Plate 1
Date | 2025-05-29
Time | 14:38
Reader Type: | Synergy H1
Reader Serial Number: | 2410070B
Reading Type | Reader
Procedure Details
Plate Type | 96 WELL PLATE (Use plate lid)
Eject plate on completion
Set Temperature | Incubator off
Shake | Double Orbital: 0:15 (MM:SS)
Frequency: 282 cpm (3 mm)
Read | Fluorescence Endpoint
Full Plate
Filter Set 1
Excitation: 440, Emission: 670
Optics: Bottom, Gain: extended
Light Source: Xenon Flash, Lamp Energy: High, Extended Dynamic Range
Read Speed: Normal, Delay: 100 msec, Measurements/Data Point: 10
Read Height: 7 mm
Read | Absorbance Endpoint
Full Plate
Wavelengths: 600
Read Speed: Normal, Delay: 100 msec, Measurements/Data Point: 8
Layout
|  | 1 | 2 | 3 | 4 | 5 | 6 | 7 | 8 | 9 | 10 | 11 | 12
| A | SPL1 | SPL2 | SPL3 | SPL4 | SPL5 | SPL6 | SPL7 | SPL8 | SPL9 | SPL10 | SPL11 | SPL12 | Well ID
| B | SPL13 | SPL14 | SPL15 | SPL16 | SPL17 | SPL18 | SPL19 | SPL20 | SPL21 | SPL22 | SPL23 | SPL24 | Well ID
| C | SPL25 | SPL26 | SPL27 | SPL28 | SPL29 | SPL30 | SPL31 | SPL32 | SPL33 | SPL34 | SPL35 | SPL36 | Well ID
| D | SPL37 | SPL38 | SPL39 | SPL40 | SPL41 | SPL42 | SPL43 | SPL44 | SPL45 | SPL46 | SPL47 | SPL48 | Well ID
| E | SPL49 | SPL50 | SPL51 | SPL52 | SPL53 | SPL54 | SPL55 | SPL56 | SPL57 | SPL58 | SPL59 | SPL60 | Well ID
| F | SPL61 | SPL62 | SPL63 | SPL64 | SPL65 | SPL66 | SPL67 | SPL68 | SPL69 | SPL70 | SPL71 | SPL72 | Well ID
| G | SPL73 | SPL74 | SPL75 | SPL76 | SPL77 | SPL78 | SPL79 | SPL80 | SPL81 | SPL82 | SPL83 | SPL84 | Well ID
| H | SPL85 | SPL86 | SPL87 | SPL88 | SPL89 | SPL90 | SPL91 | SPL92 | SPL93 | SPL94 | SPL95 | SPL96 | Well ID
Results
Actual Temperature: | 21.2
Actual Temperature: | 21.3
|  | 1 | 2 | 3 | 4 | 5 | 6 | 7 | 8 | 9 | 10 | 11 | 12
| A | 14 | 13 | 9 | 9 | 10 | 11 | 10 | 11 | 9 | 9 | 11 | 15 | Read 1:440,670
|  | 0.991 | 1.109 | 0.918 | 0.928 | 1.021 | 0.917 | 0.902 | 1.017 | 1.009 | 0.993 | 1.071 | 0.788 | Read 2:600
| B | 8 | 10 | 143 | 162 | 10 | 294 | 11 | 7 | 125 | 10 | 9 | 10 | Read 1:440,670
|  | 1.061 | 0.923 | 1.022 | 0.91 | 0.937 | 1.235 | 0.926 | 0.967 | 0.984 | 0.883 | 0.923 | 1.004 | Read 2:600
| C | 9 | 7 | 45 | 7 | 10 | 149 | 10 | 155 | 9 | 9 | 309 | 8 | Read 1:440,670
|  | 0.903 | 0.897 | 1.024 | 0.956 | 0.905 | 1.17 | 1.034 | 1.227 | 1.137 | 1.15 | 1.139 | 0.826 | Read 2:600
| D | 10 | 44 | 16 | 8 | 10 | 8 | 8 | 7 | 64 | 30 | 346 | 11 | Read 1:440,670
|  | 0.915 | 1.074 | 1.095 | 1.006 | 0.893 | 1.17 | 0.84 | 1.13 | 1.074 | 1.062 | 1.417 | 1.042 | Read 2:600
| E | 11 | 10 | 20 | 11 | 23 | 9 | 29 | 60 | 11 | 30 | 9 | 11 | Read 1:440,670
|  | 1.032 | 1.094 | 1.084 | 1.132 | 0.98 | 1.074 | 0.975 | 0.97 | 1.023 | 1.037 | 0.853 | 0.993 | Read 2:600
| F | 9 | 9 | 11 | 9 | 31 | 9 | 10 | 59 | 11 | 11 | 299 | 9 | Read 1:440,670
|  | 1.005 | 0.935 | 0.991 | 1.119 | 1.127 | 1.006 | 0.928 | 0.962 | 0.831 | 0.944 | 1.052 | 1.052 | Read 2:600
| G | 12 | 49 | 9 | 24 | 6 | 184 | 10 | 9 | 649 | 11 | 8 | 8 | Read 1:440,670
|  | 1.277 | 1.101 | 1.098 | 1.059 | 1.006 | 1.091 | 0.923 | 0.958 | 1.405 | 0.949 | 0.937 | 0.885 | Read 2:600
| H | 14 | 10 | 11 | 8 | 11 | 12 | 12 | 11 | 11 | 11 | 10 | 12 | Read 1:440,670
|  | 0.973 | 1.13 | 1.027 | 0.993 | 0.993 | 0.994 | 0.848 | 0.891 | 1.063 | 1.012 | 1.203 | 0.932 | Read 2:600