## Plate 1 - Sheet1
Software Version | 3.16.10
Experiment File Path: | C:\Users\rlmlab\Desktop\Jason L\Chlamy-x-microbes-2025-block2\JRL_block2_39_2_4.xpt
Protocol File Path: | C:\Users\rlmlab\Desktop\Jason L\Chlamy-x-microbes-2025-block2\JRL-chlamy-x-mic-block2.prt
Plate Number | Plate 1
Date | 2025-05-23
Time | 8:33
Reader Type: | Synergy H1
Reader Serial Number: | 2410070B
Reading Type | Reader
Procedure Details
Plate Type | 96 WELL PLATE (Use plate lid)
Eject plate on completion
Set Temperature | Incubator off
Shake | Double Orbital: 0:15 (MM:SS)
Frequency: 282 cpm (3 mm)
Read | Fluorescence Endpoint
Full Plate
Filter Set 1
Excitation: 440, Emission: 670
Optics: Bottom, Gain: extended
Light Source: Xenon Flash, Lamp Energy: High, Extended Dynamic Range
Read Speed: Normal, Delay: 100 msec, Measurements/Data Point: 10
Read Height: 7 mm
Read | Absorbance Endpoint
Full Plate
Wavelengths: 600
Read Speed: Normal, Delay: 100 msec, Measurements/Data Point: 8
Layout
|  | 1 | 2 | 3 | 4 | 5 | 6 | 7 | 8 | 9 | 10 | 11 | 12
| A | SPL1 | SPL2 | SPL3 | SPL4 | SPL5 | SPL6 | SPL7 | SPL8 | SPL9 | SPL10 | SPL11 | SPL12 | Well ID
| B | SPL13 | SPL14 | SPL15 | SPL16 | SPL17 | SPL18 | SPL19 | SPL20 | SPL21 | SPL22 | SPL23 | SPL24 | Well ID
| C | SPL25 | SPL26 | SPL27 | SPL28 | SPL29 | SPL30 | SPL31 | SPL32 | SPL33 | SPL34 | SPL35 | SPL36 | Well ID
| D | SPL37 | SPL38 | SPL39 | SPL40 | SPL41 | SPL42 | SPL43 | SPL44 | SPL45 | SPL46 | SPL47 | SPL48 | Well ID
| E | SPL49 | SPL50 | SPL51 | SPL52 | SPL53 | SPL54 | SPL55 | SPL56 | SPL57 | SPL58 | SPL59 | SPL60 | Well ID
| F | SPL61 | SPL62 | SPL63 | SPL64 | SPL65 | SPL66 | SPL67 | SPL68 | SPL69 | SPL70 | SPL71 | SPL72 | Well ID
| G | SPL73 | SPL74 | SPL75 | SPL76 | SPL77 | SPL78 | SPL79 | SPL80 | SPL81 | SPL82 | SPL83 | SPL84 | Well ID
| H | SPL85 | SPL86 | SPL87 | SPL88 | SPL89 | SPL90 | SPL91 | SPL92 | SPL93 | SPL94 | SPL95 | SPL96 | Well ID
Results
Actual Temperature: | 20.2
Actual Temperature: | 20.2
|  | 1 | 2 | 3 | 4 | 5 | 6 | 7 | 8 | 9 | 10 | 11 | 12
| A | 18 | 16 | 12 | 13 | 12 | 11 | 13 | 13 | 17 | 15 | 14 | 14 | Read 1:440,670
|  | 1.034 | 1.128 | 0.948 | 0.956 | 1.068 | 0.983 | 0.908 | 1.039 | 1.042 | 1.004 | 1.072 | 0.805 | Read 2:600
| B | 13 | 14 | 260 | 297 | 10 | 370 | 12 | 12 | 229 | 9 | 13 | 12 | Read 1:440,670
|  | 1.096 | 0.966 | 0.989 | 0.911 | 1.029 | 1.011 | 0.992 | 1.013 | 1.059 | 0.913 | 0.951 | 1.028 | Read 2:600
| C | 11 | 9 | 289 | 8 | 13 | 370 | 11 | 377 | 13 | 13 | 303 | 10 | Read 1:440,670
|  | 0.939 | 0.935 | 1.093 | 1.002 | 0.951 | 1.113 | 1.116 | 1.145 | 1.205 | 1.195 | 1.023 | 0.849 | Read 2:600
| D | 13 | 191 | 189 | 14 | 11 | 10 | 14 | 12 | 212 | 208 | 237 | 14 | Read 1:440,670
|  | 0.948 | 1.086 | 1.116 | 1.023 | 0.945 | 1.207 | 0.868 | 1.166 | 1.072 | 1.1 | 1.069 | 1.074 | Read 2:600
| E | 12 | 11 | 162 | 13 | 185 | 12 | 217 | 220 | 12 | 218 | 11 | 11 | Read 1:440,670
|  | 1.067 | 1.125 | 1.082 | 1.143 | 1.014 | 1.089 | 0.966 | 0.958 | 1.067 | 1.06 | 0.889 | 1.029 | Read 2:600
| F | 13 | 14 | 10 | 18 | 190 | 12 | 11 | 236 | 11 | 10 | 204 | 12 | Read 1:440,670
|  | 1.032 | 0.92 | 1.032 | 1.14 | 1.167 | 1.042 | 0.965 | 0.89 | 0.85 | 0.985 | 0.842 | 1.088 | Read 2:600
| G | 16 | 101 | 14 | 180 | 12 | 253 | 11 | 11 | 206 | 12 | 11 | 12 | Read 1:440,670
|  | 1.297 | 1.127 | 1.125 | 1.087 | 1.024 | 1.051 | 0.94 | 0.993 | 1.002 | 0.978 | 1.021 | 0.909 | Read 2:600
| H | 16 | 15 | 14 | 15 | 15 | 12 | 12 | 13 | 13 | 14 | 15 | 12 | Read 1:440,670
|  | 1.009 | 1.162 | 1.079 | 1.011 | 1.024 | 1.043 | 0.881 | 0.936 | 1.094 | 1.045 | 1.122 | 0.924 | Read 2:600