## Plate 1 - Sheet1
Software Version | 3.16.10
Experiment File Path: | C:\Users\rlmlab\Desktop\Jason L\Chlamy-x-microbes-2025-block2\JRL_block2_39_2_6.xpt
Protocol File Path: | C:\Users\rlmlab\Desktop\Jason L\Chlamy-x-microbes-2025-block2\JRL-chlamy-x-mic-block2.prt
Plate Number | Plate 1
Date | 2025-05-24
Time | 14:35
Reader Type: | Synergy H1
Reader Serial Number: | 2410070B
Reading Type | Reader
Procedure Details
Plate Type | 96 WELL PLATE (Use plate lid)
Eject plate on completion
Set Temperature | Incubator off
Shake | Double Orbital: 0:15 (MM:SS)
Frequency: 282 cpm (3 mm)
Read | Fluorescence Endpoint
Full Plate
Filter Set 1
Excitation: 440, Emission: 670
Optics: Bottom, Gain: extended
Light Source: Xenon Flash, Lamp Energy: High, Extended Dynamic Range
Read Speed: Normal, Delay: 100 msec, Measurements/Data Point: 10
Read Height: 7 mm
Read | Absorbance Endpoint
Full Plate
Wavelengths: 600
Read Speed: Normal, Delay: 100 msec, Measurements/Data Point: 8
Layout
|  | 1 | 2 | 3 | 4 | 5 | 6 | 7 | 8 | 9 | 10 | 11 | 12
| A | SPL1 | SPL2 | SPL3 | SPL4 | SPL5 | SPL6 | SPL7 | SPL8 | SPL9 | SPL10 | SPL11 | SPL12 | Well ID
| B | SPL13 | SPL14 | SPL15 | SPL16 | SPL17 | SPL18 | SPL19 | SPL20 | SPL21 | SPL22 | SPL23 | SPL24 | Well ID
| C | SPL25 | SPL26 | SPL27 | SPL28 | SPL29 | SPL30 | SPL31 | SPL32 | SPL33 | SPL34 | SPL35 | SPL36 | Well ID
| D | SPL37 | SPL38 | SPL39 | SPL40 | SPL41 | SPL42 | SPL43 | SPL44 | SPL45 | SPL46 | SPL47 | SPL48 | Well ID
| E | SPL49 | SPL50 | SPL51 | SPL52 | SPL53 | SPL54 | SPL55 | SPL56 | SPL57 | SPL58 | SPL59 | SPL60 | Well ID
| F | SPL61 | SPL62 | SPL63 | SPL64 | SPL65 | SPL66 | SPL67 | SPL68 | SPL69 | SPL70 | SPL71 | SPL72 | Well ID
| G | SPL73 | SPL74 | SPL75 | SPL76 | SPL77 | SPL78 | SPL79 | SPL80 | SPL81 | SPL82 | SPL83 | SPL84 | Well ID
| H | SPL85 | SPL86 | SPL87 | SPL88 | SPL89 | SPL90 | SPL91 | SPL92 | SPL93 | SPL94 | SPL95 | SPL96 | Well ID
Results
Actual Temperature: | 23.3
Actual Temperature: | 23.4
|  | 1 | 2 | 3 | 4 | 5 | 6 | 7 | 8 | 9 | 10 | 11 | 12
| A | 13 | 13 | 13 | 13 | 10 | 11 | 11 | 12 | 11 | 13 | 10 | 13 | Read 1:440,670
|  | 1.007 | 1.129 | 0.928 | 0.958 | 1.025 | 0.965 | 0.906 | 1.011 | 1.023 | 0.989 | 1.05 | 0.798 | Read 2:600
| B | 11 | 11 | 435 | 502 | 11 | 785 | 12 | 11 | 466 | 10 | 10 | 12 | Read 1:440,670
|  | 1.078 | 0.97 | 0.936 | 0.878 | 0.983 | 1.041 | 0.946 | 0.975 | 1.014 | 0.91 | 0.954 | 0.997 | Read 2:600
| C | 14 | 12 | 432 | 9 | 9 | 809 | 12 | 877 | 9 | 12 | 722 | 8 | Read 1:440,670
|  | 0.935 | 0.936 | 1.019 | 0.963 | 0.934 | 1.113 | 1.062 | 1.19 | 1.201 | 1.195 | 1.038 | 0.863 | Read 2:600
| D | 9 | 335 | 246 | 12 | 12 | 10 | 7 | 9 | 348 | 399 | 545 | 11 | Read 1:440,670
|  | 0.935 | 1.091 | 1.137 | 1.037 | 0.955 | 1.209 | 0.869 | 1.175 | 1.093 | 1.106 | 1.081 | 1.075 | Read 2:600
| E | 11 | 11 | 196 | 11 | 302 | 10 | 331 | 423 | 10 | 317 | 11 | 12 | Read 1:440,670
|  | 1.065 | 1.124 | 1.113 | 1.162 | 1.018 | 1.106 | 0.998 | 1.011 | 1.071 | 1.077 | 0.879 | 1.012 | Read 2:600
| F | 13 | 8 | 11 | 11 | 271 | 11 | 8 | 410 | 12 | 10 | 522 | 11 | Read 1:440,670
|  | 1.029 | 0.952 | 1.039 | 1.18 | 1.189 | 1.083 | 0.964 | 0.95 | 0.89 | 0.986 | 0.859 | 1.056 | Read 2:600
| G | 11 | 86 | 13 | 229 | 10 | 509 | 10 | 9 | 434 | 6 | 12 | 11 | Read 1:440,670
|  | 1.287 | 1.123 | 1.172 | 1.122 | 1.054 | 1.087 | 0.954 | 1.026 | 1.036 | 0.998 | 1.012 | 0.898 | Read 2:600
| H | 12 | 12 | 12 | 10 | 12 | 12 | 10 | 12 | 14 | 8 | 11 | 12 | Read 1:440,670
|  | 1.018 | 1.159 | 1.068 | 1.023 | 1.017 | 1.048 | 0.881 | 0.939 | 1.107 | 1.027 | 1.106 | 0.92 | Read 2:600