## Plate 1 - Sheet1
Software Version | 3.16.10
Experiment File Path: | C:\Users\rlmlab\Desktop\Jason L\Chlamy-x-microbes-2025-block2\JRL_block2_43_1_11.xpt
Protocol File Path: | C:\Users\rlmlab\Desktop\Jason L\Chlamy-x-microbes-2025-block2\JRL-chlamy-x-mic-block2.prt
Plate Number | Plate 1
Date | 2025-05-29
Time | 14:27
Reader Type: | Synergy H1
Reader Serial Number: | 2410070B
Reading Type | Reader
Procedure Details
Plate Type | 96 WELL PLATE (Use plate lid)
Eject plate on completion
Set Temperature | Incubator off
Shake | Double Orbital: 0:15 (MM:SS)
Frequency: 282 cpm (3 mm)
Read | Fluorescence Endpoint
Full Plate
Filter Set 1
Excitation: 440, Emission: 670
Optics: Bottom, Gain: extended
Light Source: Xenon Flash, Lamp Energy: High, Extended Dynamic Range
Read Speed: Normal, Delay: 100 msec, Measurements/Data Point: 10
Read Height: 7 mm
Read | Absorbance Endpoint
Full Plate
Wavelengths: 600
Read Speed: Normal, Delay: 100 msec, Measurements/Data Point: 8
Layout
|  | 1 | 2 | 3 | 4 | 5 | 6 | 7 | 8 | 9 | 10 | 11 | 12
| A | SPL1 | SPL2 | SPL3 | SPL4 | SPL5 | SPL6 | SPL7 | SPL8 | SPL9 | SPL10 | SPL11 | SPL12 | Well ID
| B | SPL13 | SPL14 | SPL15 | SPL16 | SPL17 | SPL18 | SPL19 | SPL20 | SPL21 | SPL22 | SPL23 | SPL24 | Well ID
| C | SPL25 | SPL26 | SPL27 | SPL28 | SPL29 | SPL30 | SPL31 | SPL32 | SPL33 | SPL34 | SPL35 | SPL36 | Well ID
| D | SPL37 | SPL38 | SPL39 | SPL40 | SPL41 | SPL42 | SPL43 | SPL44 | SPL45 | SPL46 | SPL47 | SPL48 | Well ID
| E | SPL49 | SPL50 | SPL51 | SPL52 | SPL53 | SPL54 | SPL55 | SPL56 | SPL57 | SPL58 | SPL59 | SPL60 | Well ID
| F | SPL61 | SPL62 | SPL63 | SPL64 | SPL65 | SPL66 | SPL67 | SPL68 | SPL69 | SPL70 | SPL71 | SPL72 | Well ID
| G | SPL73 | SPL74 | SPL75 | SPL76 | SPL77 | SPL78 | SPL79 | SPL80 | SPL81 | SPL82 | SPL83 | SPL84 | Well ID
| H | SPL85 | SPL86 | SPL87 | SPL88 | SPL89 | SPL90 | SPL91 | SPL92 | SPL93 | SPL94 | SPL95 | SPL96 | Well ID
Results
Actual Temperature: | 20.6
Actual Temperature: | 20.6
|  | 1 | 2 | 3 | 4 | 5 | 6 | 7 | 8 | 9 | 10 | 11 | 12
| A | 9 | 13 | 10 | 9 | 11 | 9 | 10 | 9 | 14 | 15 | 13 | 13 | Read 1:440,670
|  | 0.963 | 0.92 | 0.901 | 0.991 | 1.028 | 0.882 | 1.136 | 1.012 | 1.155 | 1.076 | 1.021 | 1.06 | Read 2:600
| B | 11 | 8 | 12 | 8 | 10 | 8 | 8 | 12 | 11 | 14 | 10 | 13 | Read 1:440,670
|  | 0.948 | 0.97 | 1.029 | 0.994 | 0.969 | 0.942 | 0.802 | 1.022 | 1.073 | 0.855 | 1.073 | 0.913 | Read 2:600
| C | 11 | 13 | 10 | 11 | 10 | 10 | 12 | 9 | 8 | 9 | 11 | 8 | Read 1:440,670
|  | 0.983 | 1.113 | 0.923 | 1.27 | 1.166 | 1.165 | 0.937 | 1.213 | 0.891 | 0.818 | 0.984 | 0.839 | Read 2:600
| D | 8 | 10 | 10 | 11 | 10 | 10 | 6 | 8 | 9 | 6 | 11 | 11 | Read 1:440,670
|  | 0.911 | 1.057 | 1.304 | 1.129 | 1.085 | 1.084 | 1.037 | 1.223 | 1.054 | 0.985 | 0.864 | 1.03 | Read 2:600
| E | 14 | 7 | 10 | 13 | 11 | 8 | 8 | 9 | 10 | 9 | 6 | 13 | Read 1:440,670
|  | 1.005 | 1.061 | 0.972 | 1.115 | 1.04 | 1.24 | 1.097 | 1.022 | 1.004 | 0.971 | 1.015 | 0.984 | Read 2:600
| F | 13 | 9 | 11 | 13 | 10 | 10 | 7 | 9 | 10 | 12 | 10 | 12 | Read 1:440,670
|  | 0.918 | 1.032 | 0.893 | 0.959 | 1.039 | 1.045 | 0.99 | 1.052 | 0.994 | 1.033 | 0.994 | 1.05 | Read 2:600
| G | 12 | 10 | 9 | 9 | 12 | 9 | 10 | 11 | 12 | 8 | 10 | 13 | Read 1:440,670
|  | 0.962 | 0.974 | 0.847 | 0.768 | 0.792 | 1.008 | 0.854 | 0.936 | 0.939 | 0.995 | 1.143 | 0.949 | Read 2:600
| H | 12 | 12 | 11 | 13 | 14 | 15 | 12 | 14 | 13 | 17 | 13 | 15 | Read 1:440,670
|  | 1 | 0.882 | 0.874 | 0.996 | 0.886 | 0.937 | 1.06 | 1.03 | 0.996 | 1.062 | 1.081 | 1.196 | Read 2:600